## Work Master
Work Master
As of 2025-07-11
Discipline | Category(Large) |  | Category(Middle) |  | Category(Small) |  | Attribute Specifications | [11 empty] | UoM |  | Work Group Code | Work Master Code | New / Old Code
| Code | Description | Code | Description | Code | Description | Code | Attr1 | Code | Attr2 | Code | Attr3 | Code | Attr4 | Code | Attr5 | Code | Attr6 | UoM1 | UoM2
SS | S01 | Main Steel Structure Fabrication Work | AA | Shelter/Building | 001 | Heavy Steel - Standard (Weight≥90KG/M) |  | Material: ( ) | [10 empty] | TON | TON | S01AA001 | S01AA001-00001 | Old
SS | S01 | Main Steel Structure Fabrication Work | AA | Shelter/Building | 002 | Medium Steel - Standard (90KG/M>Weight≥30KG/M) |  | Material: ( ) | [10 empty] | TON | TON | S01AA002 | S01AA002-00001 | Old
SS | S01 | Main Steel Structure Fabrication Work | AA | Shelter/Building | 003 | Light Steel - Standard (30KG/M>Weight) |  | Material: ( ) | [10 empty] | TON | TON | S01AA003 | S01AA003-00001 | Old
SS | S01 | Main Steel Structure Fabrication Work | AA | Shelter/Building | 004 | Heavy Steel - Built up (Weight≥90KG/M) |  | Material: ( ) | [10 empty] | TON | TON | S01AA004 | S01AA004-00001 | Old
SS | S01 | Main Steel Structure Fabrication Work | AA | Shelter/Building | 005 | Medium Steel - Built up (90KG/M>Weight≥30KG/M) |  | Material: ( ) | [10 empty] | TON | TON | S01AA005 | S01AA005-00001 | Old
SS | S01 | Main Steel Structure Fabrication Work | AA | Shelter/Building | 006 | Light Steel - Built up (30KG/M>Weight) |  | Material: ( ) | [10 empty] | TON | TON | S01AA006 | S01AA006-00001 | Old
SS | S01 | Main Steel Structure Fabrication Work | AA | Shelter/Building | 007 | Girth & Purlin |  | Material: ( ) | [10 empty] | TON | TON | S01AA007 | S01AA007-00001
SS | S01 | Main Steel Structure Fabrication Work | AA | Shelter/Building | 008 | P.E.B. (Pre-Engineered Building) |  | Material: ( ) | [10 empty] | TON | TON | S01AA008 | S01AA008-00001
SS | S01 | Main Steel Structure Fabrication Work | AA | Shelter/Building | 009 | Plates - Gusset, Stiffener, ETC |  | Material: ( ) | [10 empty] | TON | TON | S01AA009 | S01AA009-00001
SS | S01 | Main Steel Structure Fabrication Work | AA | Shelter/Building | 010 | Steel Painting/Coating | 01 | for Non-Fireproofed Steel Surface, Surface Preparation, Primer, Second & Final Coat |  | Material: ( ) | [8 empty] | M2 | M2 | S01AA010 | S01AA010-00001 | Old
SS | S01 | Main Steel Structure Fabrication Work | AA | Shelter/Building | 010 | Steel Painting/Coating | 02 | for Fireproofed Steel Surface, Surface Preparation & Primer Coat |  | Material: ( ) | [8 empty] | M2 | M2 | S01AA010 | S01AA010-00002 | Old
SS | S01 | Main Steel Structure Fabrication Work | AA | Shelter/Building | 010 | Steel Painting/Coating | 03 | Hot-Dip Galvanizing w/ Surface Preparation |  | Material: ( ) | [8 empty] | M2 | M2 | S01AA010 | S01AA010-00003 | Old
SS | S01 | Main Steel Structure Fabrication Work | AA | Shelter/Building | 010 | Steel Painting/Coating | 04 | Hot-Dip Galvanizing w/ Surface Preparation and Additional Painting Coat |  | Material: ( ) | [8 empty] | M2 | M2 | S01AA010 | S01AA010-00004 | Old
SS | S01 | Main Steel Structure Fabrication Work | AA | Shelter/Building | 011 | High Strength Bolts&Nuts |  | Material: ( ) | [10 empty] | TON | TON | S01AA011 | S01AA011-00001
SS | S01 | Main Steel Structure Fabrication Work | AA | Shelter/Building | 012 | Common Bolts&Nuts |  | Material: ( ) | [10 empty] | TON | TON | S01AA012 | S01AA012-00001
SS | S01 | Main Steel Structure Fabrication Work | AA | Shelter/Building | 071 | Extra Heavy Steel - Standard |  | Material: ( ) |  | Weight≥( )KG/M | [8 empty] | TON | TON | S01AA071 | S01AA071-00001 | New
SS | S01 | Main Steel Structure Fabrication Work | AA | Shelter/Building | 072 | Heavy Steel - Standard |  | Material: ( ) |  | Weight≥(90)KG/M | [8 empty] | TON | TON | S01AA072 | S01AA072-00001 | New
SS | S01 | Main Steel Structure Fabrication Work | AA | Shelter/Building | 073 | Medium Steel - Standard |  | Material: ( ) |  | (90)KG/M>Weight≥(30)KG/M | [8 empty] | TON | TON | S01AA073 | S01AA073-00001 | New
SS | S01 | Main Steel Structure Fabrication Work | AA | Shelter/Building | 074 | Light Steel - Standard |  | Material: ( ) |  | (30)KG/M>Weight | [8 empty] | TON | TON | S01AA074 | S01AA074-00001 | New
SS | S01 | Main Steel Structure Fabrication Work | AA | Shelter/Building | 075 | Extra Light Steel - Standard |  | Material: ( ) |  | ( )KG/M>Weight | [8 empty] | TON | TON | S01AA075 | S01AA075-00001 | New
SS | S01 | Main Steel Structure Fabrication Work | AA | Shelter/Building | 076 | Extra Heavy Steel - Built up |  | Material: ( ) |  | Weight≥( )KG/M | [8 empty] | TON | TON | S01AA076 | S01AA076-00001 | New
SS | S01 | Main Steel Structure Fabrication Work | AA | Shelter/Building | 077 | Heavy Steel - Built up |  | Material: ( ) |  | Weight≥(90)KG/M | [8 empty] | TON | TON | S01AA077 | S01AA077-00001 | New
SS | S01 | Main Steel Structure Fabrication Work | AA | Shelter/Building | 078 | Medium Steel - Built up |  | Material: ( ) |  | (90)KG/M>Weight≥(30)KG/M | [8 empty] | TON | TON | S01AA078 | S01AA078-00001 | New
SS | S01 | Main Steel Structure Fabrication Work | AA | Shelter/Building | 079 | Light Steel - Built up |  | Material: ( ) |  | (30)KG/M>Weight | [8 empty] | TON | TON | S01AA079 | S01AA079-00001 | New
SS | S01 | Main Steel Structure Fabrication Work | AA | Shelter/Building | 080 | Extra Light Steel - Built up |  | Material: ( ) |  | ( )KG/M>Weight | [8 empty] | TON | TON | S01AA080 | S01AA080-00001 | New
SS | S01 | Main Steel Structure Fabrication Work | AB | Pipe Rack | 001 | Heavy Steel - Standard (Weight≥90KG/M) |  | Material: ( ) | [10 empty] | TON | TON | S01AB001 | S01AB001-00001 | Old
SS | S01 | Main Steel Structure Fabrication Work | AB | Pipe Rack | 002 | Medium Steel - Standard (90KG/M>Weight≥30KG/M) |  | Material: ( ) | [10 empty] | TON | TON | S01AB002 | S01AB002-00001 | Old
SS | S01 | Main Steel Structure Fabrication Work | AB | Pipe Rack | 003 | Light Steel - Standard (30KG/M>Weight) |  | Material: ( ) | [10 empty] | TON | TON | S01AB003 | S01AB003-00001 | Old
SS | S01 | Main Steel Structure Fabrication Work | AB | Pipe Rack | 004 | Heavy Steel - Built up (Weight≥90KG/M) |  | Material: ( ) | [10 empty] | TON | TON | S01AB004 | S01AB004-00001 | Old
SS | S01 | Main Steel Structure Fabrication Work | AB | Pipe Rack | 005 | Medium Steel - Built up (90KG/M>Weight≥30KG/M) |  | Material: ( ) | [10 empty] | TON | TON | S01AB005 | S01AB005-00001 | Old
SS | S01 | Main Steel Structure Fabrication Work | AB | Pipe Rack | 006 | Light Steel - Built up (30KG/M>Weight) |  | Material: ( ) | [10 empty] | TON | TON | S01AB006 | S01AB006-00001 | Old
SS | S01 | Main Steel Structure Fabrication Work | AB | Pipe Rack | 009 | Plates - Gusset, Stiffener, ETC |  | Material: ( ) | [10 empty] | TON | TON | S01AB009 | S01AB009-00001
SS | S01 | Main Steel Structure Fabrication Work | AB | Pipe Rack | 010 | Steel Painting/Coating | 01 | for Non-Fireproofed Steel Surface, Surface Preparation, Primer, Second & Final Coat |  | Material: ( ) | [8 empty] | M2 | M2 | S01AB010 | S01AB010-00001 | Old
SS | S01 | Main Steel Structure Fabrication Work | AB | Pipe Rack | 010 | Steel Painting/Coating | 02 | for Fireproofed Steel Surface, Surface Preparation & Primer Coat |  | Material: ( ) | [8 empty] | M2 | M2 | S01AB010 | S01AB010-00002 | Old
SS | S01 | Main Steel Structure Fabrication Work | AB | Pipe Rack | 010 | Steel Painting/Coating | 03 | Hot-Dip Galvanizing w/ Surface Preparation |  | Material: ( ) | [8 empty] | M2 | M2 | S01AB010 | S01AB010-00003 | Old
SS | S01 | Main Steel Structure Fabrication Work | AB | Pipe Rack | 010 | Steel Painting/Coating | 04 | Hot-Dip Galvanizing w/ Surface Preparation and Additional Painting Coat |  | Material: ( ) | [8 empty] | M2 | M2 | S01AB010 | S01AB010-00004 | Old
SS | S01 | Main Steel Structure Fabrication Work | AB | Pipe Rack | 011 | High Strength Bolts&Nuts |  | Material: ( ) | [10 empty] | TON | TON | S01AB011 | S01AB011-00001
SS | S01 | Main Steel Structure Fabrication Work | AB | Pipe Rack | 012 | Common Bolts&Nuts |  | Material: ( ) | [10 empty] | TON | TON | S01AB012 | S01AB012-00001
SS | S01 | Main Steel Structure Fabrication Work | AB | Pipe Rack | 013 | Plate for Reinforcing/Modification/Supplement (Field install) |  | Material: ( ) | [10 empty] | TON | TON | S01AB013 | S01AB013-00001
SS | S01 | Main Steel Structure Fabrication Work | AB | Pipe Rack | 014 | DTI Washer |  | Material: ( ) | [10 empty] | TON | TON | S01AB014 | S01AB014-00001
SS | S01 | Main Steel Structure Fabrication Work | AB | Pipe Rack | 016 | Structural Steel - Standard - Others |  | Material: ( ) | [10 empty] | TON | TON | S01AB016 | S01AB016-00001
SS | S01 | Main Steel Structure Fabrication Work | AB | Pipe Rack | 071 | Extra Heavy Steel - Standard |  | Material: ( ) |  | Weight≥( )KG/M | [8 empty] | TON | TON | S01AB071 | S01AB071-00001 | New
SS | S01 | Main Steel Structure Fabrication Work | AB | Pipe Rack | 072 | Heavy Steel - Standard |  | Material: ( ) |  | ( )KG/M>Weight≥( )KG/M | [8 empty] | TON | TON | S01AB072 | S01AB072-00001 | New
SS | S01 | Main Steel Structure Fabrication Work | AB | Pipe Rack | 073 | Medium Steel - Standard |  | Material: ( ) |  | ( )KG/M>Weight≥( )KG/M | [8 empty] | TON | TON | S01AB073 | S01AB073-00001 | New
SS | S01 | Main Steel Structure Fabrication Work | AB | Pipe Rack | 074 | Light Steel - Standard |  | Material: ( ) |  | ( )KG/M>Weight≥( )KG/M | [8 empty] | TON | TON | S01AB074 | S01AB074-00001 | New
SS | S01 | Main Steel Structure Fabrication Work | AB | Pipe Rack | 075 | Extra Light Steel - Standard |  | Material: ( ) |  | ( )KG/M>Weight | [8 empty] | TON | TON | S01AB075 | S01AB075-00001 | New
SS | S01 | Main Steel Structure Fabrication Work | AB | Pipe Rack | 076 | Extra Heavy Steel - Built up |  | Material: ( ) |  | Weight≥( )KG/M | [8 empty] | TON | TON | S01AB076 | S01AB076-00001 | New
SS | S01 | Main Steel Structure Fabrication Work | AB | Pipe Rack | 077 | Heavy Steel - Built up |  | Material: ( ) |  | ( )KG/M>Weight≥( )KG/M | [8 empty] | TON | TON | S01AB077 | S01AB077-00001 | New
SS | S01 | Main Steel Structure Fabrication Work | AB | Pipe Rack | 078 | Medium Steel - Built up |  | Material: ( ) |  | ( )KG/M>Weight≥( )KG/M | [8 empty] | TON | TON | S01AB078 | S01AB078-00001 | New
SS | S01 | Main Steel Structure Fabrication Work | AB | Pipe Rack | 079 | Light Steel - Built up |  | Material: ( ) |  | ( )KG/M>Weight≥( )KG/M | [8 empty] | TON | TON | S01AB079 | S01AB079-00001 | New
SS | S01 | Main Steel Structure Fabrication Work | AB | Pipe Rack | 080 | Extra Light Steel - Built up |  | Material: ( ) |  | ( )KG/M>Weight | [8 empty] | TON | TON | S01AB080 | S01AB080-00001 | New
SS | S01 | Main Steel Structure Fabrication Work | AB | Pipe Rack | 090 | Special Connection | [12 empty] | EA | EA | S01AB090 | S01AB090-00001
SS | S01 | Main Steel Structure Fabrication Work | AB | Pipe Rack | 090 | Special Connection | [12 empty] | EA | EA | S01AB090 | S01AB090-00002
SS | S01 | Main Steel Structure Fabrication Work | AB | Pipe Rack | 090 | Special Connection | [12 empty] | EA | EA | S01AB090 | S01AB090-00003
SS | S01 | Main Steel Structure Fabrication Work | AB | Pipe Rack | 090 | Special Connection | [12 empty] | EA | EA | S01AB090 | S01AB090-00004
SS | S01 | Main Steel Structure Fabrication Work | AD | Equipment Structure (Civil structure except of Piperack) | 001 | Heavy Steel - Standard (Weight≥90KG/M) |  | Material: ( ) | [10 empty] | TON | TON | S01AD001 | S01AD001-00001 | Old
SS | S01 | Main Steel Structure Fabrication Work | AD | Equipment Structure (Civil structure except of Piperack) | 002 | Medium Steel - Standard (90KG/M>Weight≥30KG/M) |  | Material: ( ) | [10 empty] | TON | TON | S01AD002 | S01AD002-00001 | Old
SS | S01 | Main Steel Structure Fabrication Work | AD | Equipment Structure (Civil structure except of Piperack) | 003 | Light Steel - Standard (30KG/M>Weight) |  | Material: ( ) | [10 empty] | TON | TON | S01AD003 | S01AD003-00001 | Old
SS | S01 | Main Steel Structure Fabrication Work | AD | Equipment Structure (Civil structure except of Piperack) | 004 | Heavy Steel - Built up (Weight≥90KG/M) |  | Material: ( ) | [10 empty] | TON | TON | S01AD004 | S01AD004-00001 | Old
SS | S01 | Main Steel Structure Fabrication Work | AD | Equipment Structure (Civil structure except of Piperack) | 005 | Medium Steel - Built up (90KG/M>Weight≥30KG/M) |  | Material: ( ) | [10 empty] | TON | TON | S01AD005 | S01AD005-00001 | Old
SS | S01 | Main Steel Structure Fabrication Work | AD | Equipment Structure (Civil structure except of Piperack) | 006 | Light Steel - Built up (30KG/M>Weight) |  | Material: ( ) | [10 empty] | TON | TON | S01AD006 | S01AD006-00001 | Old
SS | S01 | Main Steel Structure Fabrication Work | AD | Equipment Structure (Civil structure except of Piperack) | 009 | Plates - Gusset, Stiffener, ETC |  | Material: ( ) | [10 empty] | TON | TON | S01AD009 | S01AD009-00001 | Old
SS | S01 | Main Steel Structure Fabrication Work | AD | Equipment Structure (Civil structure except of Piperack) | 010 | Steel Painting/Coating | 01 | for Non-Fireproofed Steel Surface, Surface Preparation, Primer, Second & Final Coat |  | Material: ( ) | [8 empty] | M2 | M2 | S01AD010 | S01AD010-00001 | Old
SS | S01 | Main Steel Structure Fabrication Work | AD | Equipment Structure (Civil structure except of Piperack) | 010 | Steel Painting/Coating | 02 | for Fireproofed Steel Surface, Surface Preparation & Primer Coat |  | Material: ( ) | [8 empty] | M2 | M2 | S01AD010 | S01AD010-00002 | Old
SS | S01 | Main Steel Structure Fabrication Work | AD | Equipment Structure (Civil structure except of Piperack) | 010 | Steel Painting/Coating | 03 | Hot-Dip Galvanizing w/ Surface Preparation |  | Material: ( ) | [8 empty] | M2 | M2 | S01AD010 | S01AD010-00003 | Old
SS | S01 | Main Steel Structure Fabrication Work | AD | Equipment Structure (Civil structure except of Piperack) | 010 | Steel Painting/Coating | 04 | Hot-Dip Galvanizing w/ Surface Preparation and Additional Painting Coat |  | Material: ( ) | [8 empty] | M2 | M2 | S01AD010 | S01AD010-00004 | Old
SS | S01 | Main Steel Structure Fabrication Work | AD | Equipment Structure (Civil structure except of Piperack) | 011 | High Strength Bolts&Nuts |  | Material: ( ) | [10 empty] | TON | TON | S01AD011 | S01AD011-00001 | Old
SS | S01 | Main Steel Structure Fabrication Work | AD | Equipment Structure (Civil structure except of Piperack) | 012 | Common Bolts&Nuts |  | Material: ( ) | [10 empty] | TON | TON | S01AD012 | S01AD012-00001 | Old
SS | S01 | Main Steel Structure Fabrication Work | AD | Equipment Structure (Civil structure except of Piperack) | 013 | Plate for Reinforcing/Modification/Supplement (Field install) |  | Material: ( ) | [10 empty] | TON | TON | S01AD013 | S01AD013-00001 | Old
SS | S01 | Main Steel Structure Fabrication Work | AD | Equipment Structure (Civil structure except of Piperack) | 014 | DTI Washer |  | Material: ( ) | [10 empty] | TON | TON | S01AD014 | S01AD014-00001 | Old
SS | S01 | Main Steel Structure Fabrication Work | AD | Equipment Structure (Civil structure except of Piperack) | 016 | Structural Steel - Standard - Others |  | Material: ( ) | [10 empty] | TON | TON | S01AD016 | S01AD016-00001 | Old
SS | S01 | Main Steel Structure Fabrication Work | AH | Civil Structure | 001 | Heavy Steel - Standard (Weight≥90KG/M) |  | Material: ( ) | [10 empty] | TON | TON | S01AH001 | S01AH001-00001 | Old
SS | S01 | Main Steel Structure Fabrication Work | AH | Civil Structure | 002 | Medium Steel - Standard (90KG/M>Weight≥30KG/M) |  | Material: ( ) | [10 empty] | TON | TON | S01AH002 | S01AH002-00001 | Old
SS | S01 | Main Steel Structure Fabrication Work | AH | Civil Structure | 003 | Light Steel - Standard (30KG/M>Weight) |  | Material: ( ) | [10 empty] | TON | TON | S01AH003 | S01AH003-00001 | Old
SS | S01 | Main Steel Structure Fabrication Work | AH | Civil Structure | 004 | Heavy Steel - Built up (Weight≥90KG/M) |  | Material: ( ) | [10 empty] | TON | TON | S01AH004 | S01AH004-00001 | Old
SS | S01 | Main Steel Structure Fabrication Work | AH | Civil Structure | 005 | Medium Steel - Built up (90KG/M>Weight≥30KG/M) |  | Material: ( ) | [10 empty] | TON | TON | S01AH005 | S01AH005-00001 | Old
SS | S01 | Main Steel Structure Fabrication Work | AH | Civil Structure | 006 | Light Steel - Built up (30KG/M>Weight) |  | Material: ( ) | [10 empty] | TON | TON | S01AH006 | S01AH006-00001 | Old
SS | S01 | Main Steel Structure Fabrication Work | AH | Civil Structure | 009 | Plates - Gusset, Stiffener, ETC |  | Material: ( ) | [10 empty] | TON | TON | S01AH009 | S01AH009-00001 | Old
SS | S01 | Main Steel Structure Fabrication Work | AH | Civil Structure | 010 | Steel Painting/Coating | 01 | for Non-Fireproofed Steel Surface, Surface Preparation, Primer, Second & Final Coat |  | Material: ( ) | [8 empty] | M2 | M2 | S01AH010 | S01AH010-00001 | Old
SS | S01 | Main Steel Structure Fabrication Work | AH | Civil Structure | 010 | Steel Painting/Coating | 02 | for Fireproofed Steel Surface, Surface Preparation & Primer Coat |  | Material: ( ) | [8 empty] | M2 | M2 | S01AH010 | S01AH010-00002 | Old
SS | S01 | Main Steel Structure Fabrication Work | AH | Civil Structure | 010 | Steel Painting/Coating | 03 | Hot-Dip Galvanizing w/ Surface Preparation |  | Material: ( ) | [8 empty] | M2 | M2 | S01AH010 | S01AH010-00003 | Old
SS | S01 | Main Steel Structure Fabrication Work | AH | Civil Structure | 010 | Steel Painting/Coating | 04 | Hot-Dip Galvanizing w/ Surface Preparation and Additional Painting Coat |  | Material: ( ) | [8 empty] | M2 | M2 | S01AH010 | S01AH010-00004 | Old
SS | S01 | Main Steel Structure Fabrication Work | AH | Civil Structure | 011 | High Strength Bolts&Nuts |  | Material: ( ) | [10 empty] | TON | TON | S01AH011 | S01AH011-00001 | Old
SS | S01 | Main Steel Structure Fabrication Work | AH | Civil Structure | 012 | Common Bolts&Nuts |  | Material: ( ) | [10 empty] | TON | TON | S01AH012 | S01AH012-00001 | Old
SS | S01 | Main Steel Structure Fabrication Work | AH | Civil Structure | 013 | Plate for Reinforcing/Modification/Supplement (Field install) |  | Material: ( ) | [10 empty] | TON | TON | S01AH013 | S01AH013-00001 | Old
SS | S01 | Main Steel Structure Fabrication Work | AH | Civil Structure | 014 | DTI Washer |  | Material: ( ) | [10 empty] | TON | TON | S01AH014 | S01AH014-00001 | Old
SS | S01 | Main Steel Structure Fabrication Work | AH | Civil Structure | 016 | Structural Steel - Standard - Others |  | Material: ( ) | [10 empty] | TON | TON | S01AH016 | S01AH016-00001 | Old
SS | S01 | Main Steel Structure Fabrication Work | AM | Civil Structure (All Steel except of Piperack) | 009 | Plates - Gusset, Stiffener, ETC |  | Material: ( ) |  | All other structural shapes, plates, and bars shall be in accordance with material code. | [8 empty] | TON | TON | S01AM009 | S01AM009-00001 | New
SS | S01 | Main Steel Structure Fabrication Work | AM | Civil Structure (All Steel except of Piperack) | 011 | High Strength Bolts&Nuts |  | Material: ( ) |  | High strength bolts, nuts and washers/hot-dip galvanized. | [8 empty] | TON | TON | S01AM011 | S01AM011-00001 | New
SS | S01 | Main Steel Structure Fabrication Work | AM | Civil Structure (All Steel except of Piperack) | 012 | Common Bolts&Nuts |  | Material: ( ) |  | Bolts, nuts and washers/ hot-dip galvanized. | [8 empty] | TON | TON | S01AM012 | S01AM012-00001 | New
SS | S01 | Main Steel Structure Fabrication Work | AM | Civil Structure (All Steel except of Piperack) | 013 | Plate for Reinforcing/Modification/Supplement (Field install) |  | Material: ( ) |  | All other structural shapes, plates, and bars shall be in accordance with material code. | [8 empty] | TON | TON | S01AM013 | S01AM013-00001 | New
SS | S01 | Main Steel Structure Fabrication Work | AM | Civil Structure (All Steel except of Piperack) | 014 | DTI Washer |  | Material: ( ) | [10 empty] | TON | TON | S01AM014 | S01AM014-00001 | New
SS | S01 | Main Steel Structure Fabrication Work | AM | Civil Structure (All Steel except of Piperack) | 016 | Structural Steel - Standard - Others |  | Material: ( ) |  | • Including shop drawing, fabrication, accessary . | [8 empty] | TON | TON | S01AM016 | S01AM016-00001 | New
SS | S01 | Main Steel Structure Fabrication Work | AM | Civil Structure (All Steel except of Piperack) | 071 | Extra Heavy Steel - Standard |  | Material: ( ) |  | Weight≥( )KG/M | [8 empty] | TON | TON | S01AM071 | S01AM071-00001 | New
SS | S01 | Main Steel Structure Fabrication Work | AM | Civil Structure (All Steel except of Piperack) | 072 | Heavy Steel - Standard |  | Material: ( ) |  | ( )KG/M>Weight≥( )KG/M | [8 empty] | TON | TON | S01AM072 | S01AM072-00001 | New
SS | S01 | Main Steel Structure Fabrication Work | AM | Civil Structure (All Steel except of Piperack) | 073 | Medium Steel - Standard |  | Material: ( ) |  | ( )KG/M>Weight≥( )KG/M | [8 empty] | TON | TON | S01AM073 | S01AM073-00001 | New
SS | S01 | Main Steel Structure Fabrication Work | AM | Civil Structure (All Steel except of Piperack) | 074 | Light Steel - Standard |  | Material: ( ) |  | ( )KG/M>Weight≥( )KG/M | [8 empty] | TON | TON | S01AM074 | S01AM074-00001 | New
SS | S01 | Main Steel Structure Fabrication Work | AM | Civil Structure (All Steel except of Piperack) | 075 | Extra Light Steel - Standard |  | Material: ( ) |  | ( )KG/M>Weight | [8 empty] | TON | TON | S01AM075 | S01AM075-00001 | New
SS | S01 | Main Steel Structure Fabrication Work | AM | Civil Structure (All Steel except of Piperack) | 076 | Extra Heavy Steel - Built up |  | Material: ( ) |  | Weight≥( )KG/M | [8 empty] | TON | TON | S01AM076 | S01AM076-00001 | New
SS | S01 | Main Steel Structure Fabrication Work | AM | Civil Structure (All Steel except of Piperack) | 077 | Heavy Steel - Built up |  | Material: ( ) |  | ( )KG/M>Weight≥( )KG/M | [8 empty] | TON | TON | S01AM077 | S01AM077-00001 | New
SS | S01 | Main Steel Structure Fabrication Work | AM | Civil Structure (All Steel except of Piperack) | 078 | Medium Steel - Built up |  | Material: ( ) |  | ( )KG/M>Weight≥( )KG/M | [8 empty] | TON | TON | S01AM078 | S01AM078-00001 | New
SS | S01 | Main Steel Structure Fabrication Work | AM | Civil Structure (All Steel except of Piperack) | 079 | Light Steel - Built up |  | Material: ( ) |  | ( )KG/M>Weight≥( )KG/M | [8 empty] | TON | TON | S01AM079 | S01AM079-00001 | New
SS | S01 | Main Steel Structure Fabrication Work | AM | Civil Structure (All Steel except of Piperack) | 080 | Extra Light Steel - Built up |  | Material: ( ) |  | ( )KG/M>Weight | [8 empty] | TON | TON | S01AM080 | S01AM080-00001 | New
SS | S01 | Main Steel Structure Fabrication Work | AM | Civil Structure (All Steel except of Piperack) | 090 | Special Connection | [12 empty] | EA | EA | S01AM090 | S01AM090-00001
SS | S01 | Main Steel Structure Fabrication Work | AM | Civil Structure (All Steel except of Piperack) | 090 | Special Connection | [12 empty] | EA | EA | S01AM090 | S01AM090-00002
SS | S01 | Main Steel Structure Fabrication Work | AM | Civil Structure (All Steel except of Piperack) | 090 | Special Connection | [12 empty] | EA | EA | S01AM090 | S01AM090-00003
SS | S01 | Main Steel Structure Fabrication Work | AM | Civil Structure (All Steel except of Piperack) | 090 | Special Connection | [12 empty] | EA | EA | S01AM090 | S01AM090-00004
SS | S01 | Main Steel Structure Fabrication Work | AN | Cable Tray Support | 009 | Plates - Gusset, Stiffener, ETC |  | Material: ( ) | [10 empty] | TON | TON | S01AN009 | S01AN009-00001
SS | S01 | Main Steel Structure Fabrication Work | AN | Cable Tray Support | 063 | Stud Bolts&Nuts |  | Material: ( ) | [10 empty] | TON | TON | S01AN063 | S01AN063-00001
SS | S01 | Main Steel Structure Fabrication Work | AN | Cable Tray Support | 073 | Medium Steel - Standard |  | Material: ( ) |  | (90)KG/M>Weight≥(30)KG/M | [8 empty] | TON | TON | S01AN073 | S01AN073-00001
SS | S01 | Main Steel Structure Fabrication Work | AN | Cable Tray Support | 074 | Light Steel - Standard |  | Material: ( ) |  | (30)KG/M>Weight | [8 empty] | TON | TON | S01AN074 | S01AN074-00001
SS | S01 | Main Steel Structure Fabrication Work | AN | Cable Tray Support | 075 | Extra Light Steel - Standard |  | Material: ( ) |  | ( )KG/M>Weight | [8 empty] | TON | TON | S01AN075 | S01AN075-00001
SS | S01 | Main Steel Structure Fabrication Work | AP | Cable Tray Support (Shelter/Building) | 009 | Plates - Gusset, Stiffener, ETC |  | Material: ( ) | [10 empty] | TON | TON | S01AP009 | S01AP009-00001
SS | S01 | Main Steel Structure Fabrication Work | AP | Cable Tray Support (Shelter/Building) | 063 | Stud Bolts&Nuts |  | Material: ( ) | [10 empty] | TON | TON | S01AP063 | S01AP063-00001
SS | S01 | Main Steel Structure Fabrication Work | AP | Cable Tray Support (Shelter/Building) | 073 | Medium Steel - Standard |  | Material: ( ) |  | (90)KG/M>Weight≥(30)KG/M | [8 empty] | TON | TON | S01AP073 | S01AP073-00001
SS | S01 | Main Steel Structure Fabrication Work | AP | Cable Tray Support (Shelter/Building) | 074 | Light Steel - Standard |  | Material: ( ) |  | (30)KG/M>Weight | [8 empty] | TON | TON | S01AP074 | S01AP074-00001
SS | S01 | Main Steel Structure Fabrication Work | AP | Cable Tray Support (Shelter/Building) | 075 | Extra Light Steel - Standard |  | Material: ( ) |  | ( )KG/M>Weight | [8 empty] | TON | TON | S01AP075 | S01AP075-00001
SS | S02 | Miscellaneous Steel Fabrication Work | AA | Shelter/Building | 017 | Checkered/Flooring Plate |  | Material: ( ) |  | THK=( )mm | [8 empty] | M2 | M2 | S02AA017 | S02AA017-00001 | Old
SS | S02 | Miscellaneous Steel Fabrication Work | AA | Shelter/Building | 017 | Checkered/Flooring Plate | 07 | SUS Checkered plate |  | Material: ( ) |  | THK=( )mm | [6 empty] | M2 | M2 | S02AA017 | S02AA017-00002 | New
SS | S02 | Miscellaneous Steel Fabrication Work | AA | Shelter/Building | 017 | Checkered/Flooring Plate | 09 | Galvanized Steel | 18 | THK ≤ 6mm | [8 empty] | M2 | M2 | S02AA017 | S02AA017-00003 | New
SS | S02 | Miscellaneous Steel Fabrication Work | AA | Shelter/Building | 017 | Checkered/Flooring Plate | 09 | Galvanized Steel | 19 | THK > 6mm | [8 empty] | M2 | M2 | S02AA017 | S02AA017-00004 | New
SS | S02 | Miscellaneous Steel Fabrication Work | AA | Shelter/Building | 017 | Checkered/Flooring Plate | 10 | Galvanized Steel W/Painting | 18 | THK ≤ 6mm | [8 empty] | M2 | M2 | S02AA017 | S02AA017-00005 | New
SS | S02 | Miscellaneous Steel Fabrication Work | AA | Shelter/Building | 017 | Checkered/Flooring Plate | 10 | Galvanized Steel W/Painting | 19 | THK > 6mm | [8 empty] | M2 | M2 | S02AA017 | S02AA017-00006 | New
SS | S02 | Miscellaneous Steel Fabrication Work | AA | Shelter/Building | 018 | Grating |  | Material: ( ) |  | THK=( )mm | [8 empty] | M2 | M2 | S02AA018 | S02AA018-00001 | Old
SS | S02 | Miscellaneous Steel Fabrication Work | AA | Shelter/Building | 018 | Grating | 11 | Hot-Dip Galvanized Steel, (I=25) | [10 empty] | M2 | M2 | S02AA018 | S02AA018-00002 | New
SS | S02 | Miscellaneous Steel Fabrication Work | AA | Shelter/Building | 018 | Grating | 12 | Hot-Dip Galvanized Steel, (I=32) | [10 empty] | M2 | M2 | S02AA018 | S02AA018-00003 | New
SS | S02 | Miscellaneous Steel Fabrication Work | AA | Shelter/Building | 018 | Grating | 13 | Hot-Dip Galvanized Steel, (I=50) | [10 empty] | M2 | M2 | S02AA018 | S02AA018-00004 | New
SS | S02 | Miscellaneous Steel Fabrication Work | AA | Shelter/Building | 018 | Grating | 14 | Hot-Dip Galvanized Steel, (I=75) | [10 empty] | M2 | M2 | S02AA018 | S02AA018-00005 | New
SS | S02 | Miscellaneous Steel Fabrication Work | AA | Shelter/Building | 019 | Steel Stairs |  | Material: ( ) | [10 empty] | M | M | S02AA019 | S02AA019-00001 | Old
SS | S02 | Miscellaneous Steel Fabrication Work | AA | Shelter/Building | 019 | Steel Stairs | 09 | Galvanized Steel | [10 empty] | M | M | S02AA019 | S02AA019-00002 | New
SS | S02 | Miscellaneous Steel Fabrication Work | AA | Shelter/Building | 019 | Steel Stairs | 10 | Galvanized Steel W/Painting | [10 empty] | M | M | S02AA019 | S02AA019-00003 | New
SS | S02 | Miscellaneous Steel Fabrication Work | AA | Shelter/Building | 020 | Steel Handrails |  | Material: ( ) |  | H=( )mm | [8 empty] | M | M | S02AA020 | S02AA020-00001 | Old
SS | S02 | Miscellaneous Steel Fabrication Work | AA | Shelter/Building | 020 | Steel Handrails | 08 | W/Painting |  | H=( )mm | [8 empty] | M | M | S02AA020 | S02AA020-00002 | New
SS | S02 | Miscellaneous Steel Fabrication Work | AA | Shelter/Building | 020 | Steel Handrails | 09 | Galvanized Steel |  | H=( )mm | [8 empty] | M | M | S02AA020 | S02AA020-00003 | New
SS | S02 | Miscellaneous Steel Fabrication Work | AA | Shelter/Building | 020 | Steel Handrails | 10 | Galvanized Steel W/Painting |  | H=( )mm | [8 empty] | M | M | S02AA020 | S02AA020-00004 | New
SS | S02 | Miscellaneous Steel Fabrication Work | AA | Shelter/Building | 021 | Steel Handrails - Removable |  | Material: ( ) |  | H=( )mm | [8 empty] | M | M | S02AA021 | S02AA021-00001 | Old
SS | S02 | Miscellaneous Steel Fabrication Work | AA | Shelter/Building | 021 | Steel Handrails - Removable | 08 | W/Painting |  | H=( )mm | [8 empty] | M | M | S02AA021 | S02AA021-00002 | New
SS | S02 | Miscellaneous Steel Fabrication Work | AA | Shelter/Building | 021 | Steel Handrails - Removable | 09 | Galvanized Steel |  | H=( )mm | [8 empty] | M | M | S02AA021 | S02AA021-00003 | New
SS | S02 | Miscellaneous Steel Fabrication Work | AA | Shelter/Building | 021 | Steel Handrails - Removable | 10 | Galvanized Steel W/Painting |  | H=( )mm | [8 empty] | M | M | S02AA021 | S02AA021-00004 | New
SS | S02 | Miscellaneous Steel Fabrication Work | AA | Shelter/Building | 022 | Stainless Steel Handrail |  | H=( )mm | [10 empty] | M | M | S02AA022 | S02AA022-00001 | Old
SS | S02 | Miscellaneous Steel Fabrication Work | AA | Shelter/Building | 022 | Stainless Steel Handrail | 15 | SUS 304 |  | H=( )mm | [8 empty] | M | M | S02AA022 | S02AA022-00002 | New
SS | S02 | Miscellaneous Steel Fabrication Work | AA | Shelter/Building | 022 | Stainless Steel Handrail | 16 | SUS 316L |  | H=( )mm | [8 empty] | M | M | S02AA022 | S02AA022-00003 | New
SS | S02 | Miscellaneous Steel Fabrication Work | AA | Shelter/Building | 022 | Stainless Steel Handrail | 17 | SUS Duplex |  | H=( )mm | [8 empty] | M | M | S02AA022 | S02AA022-00004 | New
SS | S02 | Miscellaneous Steel Fabrication Work | AA | Shelter/Building | 023 | Steel Ladder | 05 | With Cage |  | Material: ( ) | [8 empty] | M | M | S02AA023 | S02AA023-00001 | Old
SS | S02 | Miscellaneous Steel Fabrication Work | AA | Shelter/Building | 023 | Steel Ladder | 06 | Without Cage |  | Material: ( ) | [8 empty] | M | M | S02AA023 | S02AA023-00002 | Old
SS | S02 | Miscellaneous Steel Fabrication Work | AA | Shelter/Building | 024 | Galvanized Steel Deck Plate |  | THK=( )mm | [10 empty] | M2 | M2 | S02AA024 | S02AA024-00001
SS | S02 | Miscellaneous Steel Fabrication Work | AA | Shelter/Building | 025 | Anchor Bolt (Straight Type) | 01 | M12 |  | Material: ( ) | [8 empty] | EA | EA | S02AA025 | S02AA025-00001 | Old
SS | S02 | Miscellaneous Steel Fabrication Work | AA | Shelter/Building | 025 | Anchor Bolt (Straight Type) | 02 | M16 |  | Material: ( ) | [8 empty] | EA | EA | S02AA025 | S02AA025-00002 | Old
SS | S02 | Miscellaneous Steel Fabrication Work | AA | Shelter/Building | 025 | Anchor Bolt (Straight Type) | 03 | M20 |  | Material: ( ) | [8 empty] | EA | EA | S02AA025 | S02AA025-00003 | Old
SS | S02 | Miscellaneous Steel Fabrication Work | AA | Shelter/Building | 025 | Anchor Bolt (Straight Type) | 04 | M22 |  | Material: ( ) | [8 empty] | EA | EA | S02AA025 | S02AA025-00004 | Old
SS | S02 | Miscellaneous Steel Fabrication Work | AA | Shelter/Building | 025 | Anchor Bolt (Straight Type) | 05 | M24 |  | Material: ( ) | [8 empty] | EA | EA | S02AA025 | S02AA025-00005 | Old
SS | S02 | Miscellaneous Steel Fabrication Work | AA | Shelter/Building | 025 | Anchor Bolt (Straight Type) | 06 | M30 |  | Material: ( ) | [8 empty] | EA | EA | S02AA025 | S02AA025-00006 | Old
SS | S02 | Miscellaneous Steel Fabrication Work | AA | Shelter/Building | 025 | Anchor Bolt (Straight Type) | 07 | M33 |  | Material: ( ) | [8 empty] | EA | EA | S02AA025 | S02AA025-00007 | Old
SS | S02 | Miscellaneous Steel Fabrication Work | AA | Shelter/Building | 025 | Anchor Bolt (Straight Type) | 08 | M36 |  | Material: ( ) | [8 empty] | EA | EA | S02AA025 | S02AA025-00008 | Old
SS | S02 | Miscellaneous Steel Fabrication Work | AA | Shelter/Building | 025 | Anchor Bolt (Straight Type) | 09 | M42 |  | Material: ( ) | [8 empty] | EA | EA | S02AA025 | S02AA025-00009 | Old
SS | S02 | Miscellaneous Steel Fabrication Work | AA | Shelter/Building | 025 | Anchor Bolt (Straight Type) | 10 | M48 |  | Material: ( ) | [8 empty] | EA | EA | S02AA025 | S02AA025-00010 | Old
SS | S02 | Miscellaneous Steel Fabrication Work | AA | Shelter/Building | 025 | Anchor Bolt (Straight Type) | 11 | M52 |  | Material: ( ) | [8 empty] | EA | EA | S02AA025 | S02AA025-00011 | Old
SS | S02 | Miscellaneous Steel Fabrication Work | AA | Shelter/Building | 025 | Anchor Bolt (Straight Type) | 12 | M56 |  | Material: ( ) | [8 empty] | EA | EA | S02AA025 | S02AA025-00012 | Old
SS | S02 | Miscellaneous Steel Fabrication Work | AA | Shelter/Building | 025 | Anchor Bolt (Straight Type) | 13 | M64 |  | Material: ( ) | [8 empty] | EA | EA | S02AA025 | S02AA025-00013 | Old
SS | S02 | Miscellaneous Steel Fabrication Work | AA | Shelter/Building | 025 | Anchor Bolt (Straight Type) | 14 | M72 |  | Material: ( ) | [8 empty] | EA | EA | S02AA025 | S02AA025-00014 | Old
SS | S02 | Miscellaneous Steel Fabrication Work | AA | Shelter/Building | 025 | Anchor Bolt (Straight Type) | 15 | M76 |  | Material: ( ) | [8 empty] | EA | EA | S02AA025 | S02AA025-00015 | Old
SS | S02 | Miscellaneous Steel Fabrication Work | AA | Shelter/Building | 025 | Anchor Bolt (Straight Type) | 16 | Over M76 |  | Material: ( ) | [8 empty] | EA | EA | S02AA025 | S02AA025-00016 | Old
SS | S02 | Miscellaneous Steel Fabrication Work | AA | Shelter/Building | 025 | Anchor Bolt (Straight Type) | 17 | M27 |  | Material: ( ) | [8 empty] | EA | EA | S02AA025 | S02AA025-00017 | Old
SS | S02 | Miscellaneous Steel Fabrication Work | AA | Shelter/Building | 037 | Stainless Steel Handrail - Removable | 15 | SUS 304 |  | H=( )mm | [8 empty] | M | M | S02AA037 | S02AA037-00001 | New
SS | S02 | Miscellaneous Steel Fabrication Work | AA | Shelter/Building | 037 | Stainless Steel Handrail - Removable | 16 | SUS 316L |  | H=( )mm | [8 empty] | M | M | S02AA037 | S02AA037-00002 | New
SS | S02 | Miscellaneous Steel Fabrication Work | AA | Shelter/Building | 037 | Stainless Steel Handrail - Removable | 17 | SUS Duplex |  | H=( )mm | [8 empty] | M | M | S02AA037 | S02AA037-00003 | New
SS | S02 | Miscellaneous Steel Fabrication Work | AA | Shelter/Building | 038 | FRP Grating |  | THK=( )mm | [10 empty] | M2 | M2 | S02AA038 | S02AA038-00001 | New
SS | S02 | Miscellaneous Steel Fabrication Work | AA | Shelter/Building | 039 | FRP Handrail |  | H=( )mm | [10 empty] | M | M | S02AA039 | S02AA039-00001 | New
SS | S02 | Miscellaneous Steel Fabrication Work | AA | Shelter/Building | 040 | FRP Handrail - Removable |  | H=( )mm | [10 empty] | M | M | S02AA040 | S02AA040-00001 | New
SS | S02 | Miscellaneous Steel Fabrication Work | AA | Shelter/Building | 041 | Steel Ladder w/ Cage | 08 | W/Painting | [10 empty] | M | M | S02AA041 | S02AA041-00001 | New
SS | S02 | Miscellaneous Steel Fabrication Work | AA | Shelter/Building | 041 | Steel Ladder w/ Cage | 09 | Galvanized Steel | [10 empty] | M | M | S02AA041 | S02AA041-00002 | New
SS | S02 | Miscellaneous Steel Fabrication Work | AA | Shelter/Building | 041 | Steel Ladder w/ Cage | 10 | Galvanized Steel W/Painting | [10 empty] | M | M | S02AA041 | S02AA041-00003 | New
SS | S02 | Miscellaneous Steel Fabrication Work | AA | Shelter/Building | 042 | Stainless Steel Ladder w/ Cage | 15 | SUS 304 | [10 empty] | M | M | S02AA042 | S02AA042-00001 | New
SS | S02 | Miscellaneous Steel Fabrication Work | AA | Shelter/Building | 042 | Stainless Steel Ladder w/ Cage | 16 | SUS 316L | [10 empty] | M | M | S02AA042 | S02AA042-00002 | New
SS | S02 | Miscellaneous Steel Fabrication Work | AA | Shelter/Building | 042 | Stainless Steel Ladder w/ Cage | 17 | SUS Duplex | [10 empty] | M | M | S02AA042 | S02AA042-00003 | New
SS | S02 | Miscellaneous Steel Fabrication Work | AA | Shelter/Building | 043 | FRP Ladder w/ Cage | [12 empty] | M | M | S02AA043 | S02AA043-00001 | New
SS | S02 | Miscellaneous Steel Fabrication Work | AA | Shelter/Building | 044 | Steel Ladder w/o Cage | 08 | W/Painting | [10 empty] | M | M | S02AA044 | S02AA044-00001 | New
SS | S02 | Miscellaneous Steel Fabrication Work | AA | Shelter/Building | 044 | Steel Ladder w/o Cage | 09 | Galvanized Steel | [10 empty] | M | M | S02AA044 | S02AA044-00002 | New
SS | S02 | Miscellaneous Steel Fabrication Work | AA | Shelter/Building | 044 | Steel Ladder w/o Cage | 10 | Galvanized Steel W/Painting | [10 empty] | M | M | S02AA044 | S02AA044-00003 | New
SS | S02 | Miscellaneous Steel Fabrication Work | AA | Shelter/Building | 045 | Stainless Steel Ladder w/o Cage | 15 | SUS 304 | [10 empty] | M | M | S02AA045 | S02AA045-00001 | New
SS | S02 | Miscellaneous Steel Fabrication Work | AA | Shelter/Building | 045 | Stainless Steel Ladder w/o Cage | 16 | SUS 316L | [10 empty] | M | M | S02AA045 | S02AA045-00002 | New
SS | S02 | Miscellaneous Steel Fabrication Work | AA | Shelter/Building | 045 | Stainless Steel Ladder w/o Cage | 17 | SUS Duplex | [10 empty] | M | M | S02AA045 | S02AA045-00003 | New
SS | S02 | Miscellaneous Steel Fabrication Work | AA | Shelter/Building | 046 | FRP Ladder w/o Cage | [12 empty] | M | M | S02AA046 | S02AA046-00001 | New
SS | S02 | Miscellaneous Steel Fabrication Work | AB | Pipe Rack | 017 | Checkered/Flooring Plate |  | Material: ( ) |  | THK=( )mm | [8 empty] | M2 | M2 | S02AB017 | S02AB017-00001 | Old
SS | S02 | Miscellaneous Steel Fabrication Work | AB | Pipe Rack | 017 | Checkered/Flooring Plate | 07 | SUS Checkered plate |  | Material: ( ) |  | THK=( )mm | [6 empty] | M2 | M2 | S02AB017 | S02AB017-00002
SS | S02 | Miscellaneous Steel Fabrication Work | AB | Pipe Rack | 017 | Checkered/Flooring Plate | 09 | Galvanized Steel | 18 | THK ≤ 6mm |  | PIP STS05120 |  | galvanized per ISO 1461.H232 |  |  |  |  | M2 | M2 | S02AB017 | S02AB017-00003 | New
SS | S02 | Miscellaneous Steel Fabrication Work | AB | Pipe Rack | 017 | Checkered/Flooring Plate | 09 | Galvanized Steel | 19 | THK > 6mm |  | PIP STS05120 |  | galvanized per ISO 1461.H232 |  |  |  |  | M2 | M2 | S02AB017 | S02AB017-00004 | New
SS | S02 | Miscellaneous Steel Fabrication Work | AB | Pipe Rack | 017 | Checkered/Flooring Plate | 10 | Galvanized Steel W/Painting | 18 | THK ≤ 6mm |  | PIP STS05120 |  | galvanized per ISO 1461.H232 |  |  |  |  | M2 | M2 | S02AB017 | S02AB017-00005 | New
SS | S02 | Miscellaneous Steel Fabrication Work | AB | Pipe Rack | 017 | Checkered/Flooring Plate | 10 | Galvanized Steel W/Painting | 19 | THK > 6mm |  | PIP STS05120 |  | galvanized per ISO 1461.H232 |  |  |  |  | M2 | M2 | S02AB017 | S02AB017-00006 | New
SS | S02 | Miscellaneous Steel Fabrication Work | AB | Pipe Rack | 018 | Grating |  | Material: ( ) |  | THK=( )mm | [8 empty] | M2 | M2 | S02AB018 | S02AB018-00001 | Old
SS | S02 | Miscellaneous Steel Fabrication Work | AB | Pipe Rack | 018 | Grating | 11 | Hot-Dip Galvanized Steel, (I=25) |  | galvanized per ISO 1461.H232 |  | Bearing bars shall be ()mm x 5 mm strip and bearing bars shall be spaced 30 mm on centre, and cross bars shall be spaced 100 mm on center | [6 empty] | M2 | M2 | S02AB018 | S02AB018-00002 | New
SS | S02 | Miscellaneous Steel Fabrication Work | AB | Pipe Rack | 018 | Grating | 12 | Hot-Dip Galvanized Steel, (I=32) |  | galvanized per ISO 1461.H232 |  | Bearing bars shall be ()mm x 5 mm strip and bearing bars shall be spaced 30 mm on centre, and cross bars shall be spaced 100 mm on center | [6 empty] | M2 | M2 | S02AB018 | S02AB018-00003 | New
SS | S02 | Miscellaneous Steel Fabrication Work | AB | Pipe Rack | 018 | Grating | 13 | Hot-Dip Galvanized Steel, (I=50) |  | galvanized per ISO 1461.H232 |  | Bearing bars shall be ()mm x 5 mm strip and bearing bars shall be spaced 30 mm on centre, and cross bars shall be spaced 100 mm on center | [6 empty] | M2 | M2 | S02AB018 | S02AB018-00004 | New
SS | S02 | Miscellaneous Steel Fabrication Work | AB | Pipe Rack | 018 | Grating | 14 | Hot-Dip Galvanized Steel, (I=75) |  | galvanized per ISO 1461.H232 |  | Bearing bars shall be ()mm x 5 mm strip and bearing bars shall be spaced 30 mm on centre, and cross bars shall be spaced 100 mm on center | [6 empty] | M2 | M2 | S02AB018 | S02AB018-00005 | New
SS | S02 | Miscellaneous Steel Fabrication Work | AB | Pipe Rack | 019 | Steel Stairs |  | Material: ( ) | [10 empty] | M | M | S02AB019 | S02AB019-00001 | Old
SS | S02 | Miscellaneous Steel Fabrication Work | AB | Pipe Rack | 019 | Steel Stairs | 09 | Galvanized Steel |  | Tread grating shall be hot-dip galvanized per ISO 1461. |  | Tread size : 250mm ; Width of stairway : 750mm ; stringer UNP 200 ; including handrail. |  | Stair tread : bearing bars shall be 30 mm x 5 mm strip and bearing bars shall be spaced 30 mm on centre, and cross bars shall be spaced 100 mm on center |  |  |  |  | M | M | S02AB019 | S02AB019-00002 | New
SS | S02 | Miscellaneous Steel Fabrication Work | AB | Pipe Rack | 019 | Steel Stairs | 10 | Galvanized Steel W/Painting |  | Tread grating shall be hot-dip galvanized per ISO 1461. |  | Tread size : 250mm ; Width of stairway : 750mm ; stringer UNP 200 ; including handrail. |  | Stair tread : bearing bars shall be 30 mm x 5 mm strip and bearing bars shall be spaced 30 mm on centre, and cross bars shall be spaced 100 mm on center |  |  |  |  | M | M | S02AB019 | S02AB019-00003 | New
SS | S02 | Miscellaneous Steel Fabrication Work | AB | Pipe Rack | 019 | Steel Stairs | [12 empty] | M | M | S02AB019 | S02AB019-00004
SS | S02 | Miscellaneous Steel Fabrication Work | AB | Pipe Rack | 020 | Steel Handrails |  | Material: ( ) |  | H=( )mm | [8 empty] | M | M | S02AB020 | S02AB020-00001 | Old
SS | S02 | Miscellaneous Steel Fabrication Work | AB | Pipe Rack | 020 | Steel Handrails | 08 | W/Painting |  | spacing of h/rail post = max. 1.5 m |  | Hand-railing consists of top rail, mid rail and toe-plate. |  |  |  | H=( )mm |  |  | M | M | S02AB020 | S02AB020-00002 | New
SS | S02 | Miscellaneous Steel Fabrication Work | AB | Pipe Rack | 020 | Steel Handrails | 09 | Galvanized Steel |  | spacing of h/rail post = max. 1.5 m |  | Hand-railing consists of top rail, mid rail and toe-plate. |  |  |  | H=( )mm |  |  | M | M | S02AB020 | S02AB020-00003 | New
SS | S02 | Miscellaneous Steel Fabrication Work | AB | Pipe Rack | 020 | Steel Handrails | 10 | Galvanized Steel W/Painting |  | spacing of h/rail post = max. 1.5 m |  | Hand-railing consists of top rail, mid rail and toe-plate. |  |  |  | H=( )mm |  |  | M | M | S02AB020 | S02AB020-00004 | New
SS | S02 | Miscellaneous Steel Fabrication Work | AB | Pipe Rack | 021 | Steel Handrails - Removable |  | Material: ( ) |  | H=( )mm | [8 empty] | M | M | S02AB021 | S02AB021-00001 | Old
SS | S02 | Miscellaneous Steel Fabrication Work | AB | Pipe Rack | 021 | Steel Handrails - Removable | 08 | W/Painting |  | spacing of h/rail post = max. 1.5 m |  | Hand-railing consists of top rail, mid rail and toe-plate. |  |  |  | H=( )mm |  |  | M | M | S02AB021 | S02AB021-00002 | New
SS | S02 | Miscellaneous Steel Fabrication Work | AB | Pipe Rack | 021 | Steel Handrails - Removable | 09 | Galvanized Steel |  | spacing of h/rail post = max. 1.5 m |  | Hand-railing consists of top rail, mid rail and toe-plate. |  |  |  | H=( )mm |  |  | M | M | S02AB021 | S02AB021-00003 | New
SS | S02 | Miscellaneous Steel Fabrication Work | AB | Pipe Rack | 021 | Steel Handrails - Removable | 10 | Galvanized Steel W/Painting |  | spacing of h/rail post = max. 1.5 m |  | Hand-railing consists of top rail, mid rail and toe-plate. |  |  |  | H=( )mm |  |  | M | M | S02AB021 | S02AB021-00004 | New
SS | S02 | Miscellaneous Steel Fabrication Work | AB | Pipe Rack | 022 | Stainless Steel Handrail |  | Material: ( ) |  | H=( )mm | [8 empty] | M | M | S02AB022 | S02AB022-00001 | Old
SS | S02 | Miscellaneous Steel Fabrication Work | AB | Pipe Rack | 022 | Stainless Steel Handrail | 15 | SUS 304 |  | spacing of h/rail post = max. 1.5 m |  | Hand-railing consists of top rail, mid rail and toe-plate. |  |  |  | H=( )mm |  |  | M | M | S02AB022 | S02AB022-00002 | New
SS | S02 | Miscellaneous Steel Fabrication Work | AB | Pipe Rack | 022 | Stainless Steel Handrail | 16 | SUS 316L |  | spacing of h/rail post = max. 1.5 m |  | Hand-railing consists of top rail, mid rail and toe-plate. |  |  |  | H=( )mm |  |  | M | M | S02AB022 | S02AB022-00003 | New
SS | S02 | Miscellaneous Steel Fabrication Work | AB | Pipe Rack | 022 | Stainless Steel Handrail | 17 | SUS Duplex |  | spacing of h/rail post = max. 1.5 m |  | Hand-railing consists of top rail, mid rail and toe-plate. |  |  |  | H=( )mm |  |  | M | M | S02AB022 | S02AB022-00004 | New
SS | S02 | Miscellaneous Steel Fabrication Work | AB | Pipe Rack | 023 | Steel Ladder | 05 | With Cage |  | Material: ( ) | [8 empty] | M | M | S02AB023 | S02AB023-00001 | Old
SS | S02 | Miscellaneous Steel Fabrication Work | AB | Pipe Rack | 023 | Steel Ladder | 06 | Without Cage |  | Material: ( ) | [8 empty] | M | M | S02AB023 | S02AB023-00002 | Old
SS | S02 | Miscellaneous Steel Fabrication Work | AB | Pipe Rack | 024 | Galvanized Steel Deck Plate |  | THK=( )mm | [10 empty] | M2 | M2 | S02AB024 | S02AB024-00001
SS | S02 | Miscellaneous Steel Fabrication Work | AB | Pipe Rack | 025 | Anchor Bolt (Straight Type) | 01 | M12 |  | Material: ( ) | [8 empty] | EA | EA | S02AB025 | S02AB025-00001 | Old
SS | S02 | Miscellaneous Steel Fabrication Work | AB | Pipe Rack | 025 | Anchor Bolt (Straight Type) | 02 | M16 |  | Material: ( ) | [8 empty] | EA | EA | S02AB025 | S02AB025-00002 | Old
SS | S02 | Miscellaneous Steel Fabrication Work | AB | Pipe Rack | 025 | Anchor Bolt (Straight Type) | 03 | M20 |  | Material: ( ) | [8 empty] | EA | EA | S02AB025 | S02AB025-00003 | Old
SS | S02 | Miscellaneous Steel Fabrication Work | AB | Pipe Rack | 025 | Anchor Bolt (Straight Type) | 04 | M22 |  | Material: ( ) | [8 empty] | EA | EA | S02AB025 | S02AB025-00004 | Old
SS | S02 | Miscellaneous Steel Fabrication Work | AB | Pipe Rack | 025 | Anchor Bolt (Straight Type) | 05 | M24 |  | Material: ( ) | [8 empty] | EA | EA | S02AB025 | S02AB025-00005 | Old
SS | S02 | Miscellaneous Steel Fabrication Work | AB | Pipe Rack | 025 | Anchor Bolt (Straight Type) | 06 | M30 |  | Material: ( ) | [8 empty] | EA | EA | S02AB025 | S02AB025-00006 | Old
SS | S02 | Miscellaneous Steel Fabrication Work | AB | Pipe Rack | 025 | Anchor Bolt (Straight Type) | 07 | M33 |  | Material: ( ) | [8 empty] | EA | EA | S02AB025 | S02AB025-00007 | Old
SS | S02 | Miscellaneous Steel Fabrication Work | AB | Pipe Rack | 025 | Anchor Bolt (Straight Type) | 08 | M36 |  | Material: ( ) | [8 empty] | EA | EA | S02AB025 | S02AB025-00008 | Old
SS | S02 | Miscellaneous Steel Fabrication Work | AB | Pipe Rack | 025 | Anchor Bolt (Straight Type) | 09 | M42 |  | Material: ( ) | [8 empty] | EA | EA | S02AB025 | S02AB025-00009 | Old
SS | S02 | Miscellaneous Steel Fabrication Work | AB | Pipe Rack | 025 | Anchor Bolt (Straight Type) | 10 | M48 |  | Material: ( ) | [8 empty] | EA | EA | S02AB025 | S02AB025-00010 | Old
SS | S02 | Miscellaneous Steel Fabrication Work | AB | Pipe Rack | 025 | Anchor Bolt (Straight Type) | 11 | M52 |  | Material: ( ) | [8 empty] | EA | EA | S02AB025 | S02AB025-00011 | Old
SS | S02 | Miscellaneous Steel Fabrication Work | AB | Pipe Rack | 025 | Anchor Bolt (Straight Type) | 12 | M56 |  | Material: ( ) | [8 empty] | EA | EA | S02AB025 | S02AB025-00012 | Old
SS | S02 | Miscellaneous Steel Fabrication Work | AB | Pipe Rack | 025 | Anchor Bolt (Straight Type) | 13 | M64 |  | Material: ( ) | [8 empty] | EA | EA | S02AB025 | S02AB025-00013 | Old
SS | S02 | Miscellaneous Steel Fabrication Work | AB | Pipe Rack | 025 | Anchor Bolt (Straight Type) | 14 | M72 |  | Material: ( ) | [8 empty] | EA | EA | S02AB025 | S02AB025-00014 | Old
SS | S02 | Miscellaneous Steel Fabrication Work | AB | Pipe Rack | 025 | Anchor Bolt (Straight Type) | 15 | M76 |  | Material: ( ) | [8 empty] | EA | EA | S02AB025 | S02AB025-00015 | Old
SS | S02 | Miscellaneous Steel Fabrication Work | AB | Pipe Rack | 025 | Anchor Bolt (Straight Type) | 16 | Over M76 |  | Material: ( ) | [8 empty] | EA | EA | S02AB025 | S02AB025-00016 | Old
SS | S02 | Miscellaneous Steel Fabrication Work | AB | Pipe Rack | 025 | Anchor Bolt (Straight Type) | 17 | M27 |  | Material: ( ) | [8 empty] | EA | EA | S02AB025 | S02AB025-00017 | Old
SS | S02 | Miscellaneous Steel Fabrication Work | AB | Pipe Rack | 026 | Safety Gate |  | Material: ( ) | [10 empty] | EA | EA | S02AB026 | S02AB026-00001
SS | S02 | Miscellaneous Steel Fabrication Work | AB | Pipe Rack | 037 | Stainless Steel Handrail - Removable | 15 | SUS 304 |  | spacing of h/rail post = max. 1.5 m |  | Hand-railing consists of top rail, mid rail and toe-plate. |  |  |  | H=( )mm |  |  | M | M | S02AB037 | S02AB037-00001 | New
SS | S02 | Miscellaneous Steel Fabrication Work | AB | Pipe Rack | 037 | Stainless Steel Handrail - Removable | 16 | SUS 316L |  | spacing of h/rail post = max. 1.5 m |  | Hand-railing consists of top rail, mid rail and toe-plate. |  |  |  | H=( )mm |  |  | M | M | S02AB037 | S02AB037-00002 | New
SS | S02 | Miscellaneous Steel Fabrication Work | AB | Pipe Rack | 037 | Stainless Steel Handrail - Removable | 17 | SUS Duplex |  | spacing of h/rail post = max. 1.5 m |  | Hand-railing consists of top rail, mid rail and toe-plate. |  |  |  | H=( )mm |  |  | M | M | S02AB037 | S02AB037-00003 | New
SS | S02 | Miscellaneous Steel Fabrication Work | AB | Pipe Rack | 038 | FRP Grating |  | THK=( )mm | [10 empty] | M2 | M2 | S02AB038 | S02AB038-00001 | New
SS | S02 | Miscellaneous Steel Fabrication Work | AB | Pipe Rack | 039 | FRP Handrail |  | spacing of h/rail post = max. 1.5 m |  | Hand-railing consists of top rail, mid rail and toe-plate. |  |  |  | H=( )mm |  | - Toe-plate shall be provided on the edge of platforms where hand-railing is omitted to provide maintenance or operating space for equipment, valves, etc. |  |  | M | M | S02AB039 | S02AB039-00001 | New
SS | S02 | Miscellaneous Steel Fabrication Work | AB | Pipe Rack | 040 | FRP Handrail - Removable |  | spacing of h/rail post = max. 1.5 m |  | Hand-railing consists of top rail, mid rail and toe-plate. |  |  |  | H=( )mm |  | - Toe-plate shall be provided on the edge of platforms where hand-railing is omitted to provide maintenance or operating space for equipment, valves, etc. |  |  | M | M | S02AB040 | S02AB040-00001 | New
SS | S02 | Miscellaneous Steel Fabrication Work | AB | Pipe Rack | 041 | Steel Ladder w/ Cage | 08 | W/Painting |  | Conforming to PIP STS05120 |  |  |  | - Cage shall be fitted to ladders whose height is 3m or greater. |  |  |  |  | M | M | S02AB041 | S02AB041-00001 | New
SS | S02 | Miscellaneous Steel Fabrication Work | AB | Pipe Rack | 041 | Steel Ladder w/ Cage | 09 | Galvanized Steel |  | Conforming to PIP STS05120 |  |  |  | - Cage shall be fitted to ladders whose height is 3m or greater. |  |  |  |  | M | M | S02AB041 | S02AB041-00002 | New
SS | S02 | Miscellaneous Steel Fabrication Work | AB | Pipe Rack | 041 | Steel Ladder w/ Cage | 10 | Galvanized Steel W/Painting |  | Conforming to PIP STS05120 |  |  |  | - Cage shall be fitted to ladders whose height is 3m or greater. |  |  |  |  | M | M | S02AB041 | S02AB041-00003 | New
SS | S02 | Miscellaneous Steel Fabrication Work | AB | Pipe Rack | 042 | Stainless Steel Ladder w/ Cage | 15 | SUS 304 |  | Conforming to PIP STS05120 |  |  |  | - Cage shall be fitted to ladders whose height is 3m or greater. |  |  |  |  | M | M | S02AB042 | S02AB042-00001 | New
SS | S02 | Miscellaneous Steel Fabrication Work | AB | Pipe Rack | 042 | Stainless Steel Ladder w/ Cage | 16 | SUS 316L |  | Conforming to PIP STS05120 |  |  |  | - Cage shall be fitted to ladders whose height is 3m or greater. |  |  |  |  | M | M | S02AB042 | S02AB042-00002 | New
SS | S02 | Miscellaneous Steel Fabrication Work | AB | Pipe Rack | 042 | Stainless Steel Ladder w/ Cage | 17 | SUS Duplex |  | Conforming to PIP STS05120 |  |  |  | - Cage shall be fitted to ladders whose height is 3m or greater. |  |  |  |  | M | M | S02AB042 | S02AB042-00003 | New
SS | S02 | Miscellaneous Steel Fabrication Work | AB | Pipe Rack | 043 | FRP Ladder w/ Cage |  | Conforming to PIP STS05120 |  |  |  | - Cage shall be fitted to ladders whose height is 3m or greater. | [6 empty] | M | M | S02AB043 | S02AB043-00001 | New
SS | S02 | Miscellaneous Steel Fabrication Work | AB | Pipe Rack | 044 | Steel Ladder w/o Cage | 08 | W/Painting |  | Conforming to PIP STS05120 | [8 empty] | M | M | S02AB044 | S02AB044-00001 | New
SS | S02 | Miscellaneous Steel Fabrication Work | AB | Pipe Rack | 044 | Steel Ladder w/o Cage | 09 | Galvanized Steel |  | Conforming to PIP STS05120 | [8 empty] | M | M | S02AB044 | S02AB044-00002 | New
SS | S02 | Miscellaneous Steel Fabrication Work | AB | Pipe Rack | 044 | Steel Ladder w/o Cage | 10 | Galvanized Steel W/Painting |  | Conforming to PIP STS05120 | [8 empty] | M | M | S02AB044 | S02AB044-00003 | New
SS | S02 | Miscellaneous Steel Fabrication Work | AB | Pipe Rack | 045 | Stainless Steel Ladder w/o Cage | 15 | SUS 304 |  | Conforming to PIP STS05120 | [8 empty] | M | M | S02AB045 | S02AB045-00001 | New
SS | S02 | Miscellaneous Steel Fabrication Work | AB | Pipe Rack | 045 | Stainless Steel Ladder w/o Cage | 16 | SUS 316L |  | Conforming to PIP STS05120 | [8 empty] | M | M | S02AB045 | S02AB045-00002 | New
SS | S02 | Miscellaneous Steel Fabrication Work | AB | Pipe Rack | 045 | Stainless Steel Ladder w/o Cage | 17 | SUS Duplex |  | Conforming to PIP STS05120 | [8 empty] | M | M | S02AB045 | S02AB045-00003 | New
SS | S02 | Miscellaneous Steel Fabrication Work | AB | Pipe Rack | 046 | FRP Ladder w/o Cage |  | Conforming to PIP STS05120 | [10 empty] | M | M | S02AB046 | S02AB046-00001 | New
SS | S02 | Miscellaneous Steel Fabrication Work | AB | Pipe Rack | 047 | Compound Floor (Grating + Checkred PL) | [12 empty] | M2 | M2 | S02AB047 | S02AB047-00001
SS | S02 | Miscellaneous Steel Fabrication Work | AB | Pipe Rack | 048 | FRP Stairs | [12 empty] | M | M | S02AB048 | S02AB048-00001
SS | S02 | Miscellaneous Steel Fabrication Work | AB | Pipe Rack | 049 | Davit Arm | [12 empty] | EA | EA | S02AB049 | S02AB049-00001
SS | S02 | Miscellaneous Steel Fabrication Work | AD | Equipment Structure (Civil structure except of Piperack) | 017 | Checkered/Flooring Plate |  | Material: ( ) |  | THK=( )mm | [8 empty] | M2 | M2 | S02AD017 | S02AD017-00001 | Old
SS | S02 | Miscellaneous Steel Fabrication Work | AD | Equipment Structure (Civil structure except of Piperack) | 017 | Checkered/Flooring Plate | 07 | SUS Checkered plate |  | Material: ( ) |  | THK=( )mm | [6 empty] | M2 | M2 | S02AD017 | S02AD017-00002 | Old
SS | S02 | Miscellaneous Steel Fabrication Work | AD | Equipment Structure (Civil structure except of Piperack) | 018 | Grating |  | Material: ( ) |  | THK=( )mm | [8 empty] | M2 | M2 | S02AD018 | S02AD018-00001 | Old
SS | S02 | Miscellaneous Steel Fabrication Work | AD | Equipment Structure (Civil structure except of Piperack) | 019 | Steel Stairs |  | Material: ( ) | [10 empty] | M | M | S02AD019 | S02AD019-00001 | Old
SS | S02 | Miscellaneous Steel Fabrication Work | AD | Equipment Structure (Civil structure except of Piperack) | 020 | Steel Handrails |  | Material: ( ) |  | H=( )mm | [8 empty] | M | M | S02AD020 | S02AD020-00001 | Old
SS | S02 | Miscellaneous Steel Fabrication Work | AD | Equipment Structure (Civil structure except of Piperack) | 021 | Steel Handrails - Removable |  | Material: ( ) |  | H=( )mm | [8 empty] | M | M | S02AD021 | S02AD021-00001 | Old
SS | S02 | Miscellaneous Steel Fabrication Work | AD | Equipment Structure (Civil structure except of Piperack) | 022 | Stainless Steel Handrail |  | Material: ( ) |  | H=( )mm | [8 empty] | M | M | S02AD022 | S02AD022-00001 | Old
SS | S02 | Miscellaneous Steel Fabrication Work | AD | Equipment Structure (Civil structure except of Piperack) | 023 | Steel Ladder | 05 | With Cage |  | Material: ( ) | [8 empty] | M | M | S02AD023 | S02AD023-00001 | Old
SS | S02 | Miscellaneous Steel Fabrication Work | AD | Equipment Structure (Civil structure except of Piperack) | 023 | Steel Ladder | 06 | Without Cage |  | Material: ( ) | [8 empty] | M | M | S02AD023 | S02AD023-00002 | Old
SS | S02 | Miscellaneous Steel Fabrication Work | AD | Equipment Structure (Civil structure except of Piperack) | 024 | Galvanized Steel Deck Plate |  | THK=( )mm | [10 empty] | M2 | M2 | S02AD024 | S02AD024-00001 | Old
SS | S02 | Miscellaneous Steel Fabrication Work | AD | Equipment Structure (Civil structure except of Piperack) | 025 | Anchor Bolt (Straight Type) | 01 | M12 |  | Material: ( ) | [8 empty] | EA | EA | S02AD025 | S02AD025-00001 | Old
SS | S02 | Miscellaneous Steel Fabrication Work | AD | Equipment Structure (Civil structure except of Piperack) | 025 | Anchor Bolt (Straight Type) | 02 | M16 |  | Material: ( ) | [8 empty] | EA | EA | S02AD025 | S02AD025-00002 | Old
SS | S02 | Miscellaneous Steel Fabrication Work | AD | Equipment Structure (Civil structure except of Piperack) | 025 | Anchor Bolt (Straight Type) | 03 | M20 |  | Material: ( ) | [8 empty] | EA | EA | S02AD025 | S02AD025-00003 | Old
SS | S02 | Miscellaneous Steel Fabrication Work | AD | Equipment Structure (Civil structure except of Piperack) | 025 | Anchor Bolt (Straight Type) | 04 | M22 |  | Material: ( ) | [8 empty] | EA | EA | S02AD025 | S02AD025-00004 | Old
SS | S02 | Miscellaneous Steel Fabrication Work | AD | Equipment Structure (Civil structure except of Piperack) | 025 | Anchor Bolt (Straight Type) | 05 | M24 |  | Material: ( ) | [8 empty] | EA | EA | S02AD025 | S02AD025-00005 | Old
SS | S02 | Miscellaneous Steel Fabrication Work | AD | Equipment Structure (Civil structure except of Piperack) | 025 | Anchor Bolt (Straight Type) | 06 | M30 |  | Material: ( ) | [8 empty] | EA | EA | S02AD025 | S02AD025-00006 | Old
SS | S02 | Miscellaneous Steel Fabrication Work | AD | Equipment Structure (Civil structure except of Piperack) | 025 | Anchor Bolt (Straight Type) | 07 | M33 |  | Material: ( ) | [8 empty] | EA | EA | S02AD025 | S02AD025-00007 | Old
SS | S02 | Miscellaneous Steel Fabrication Work | AD | Equipment Structure (Civil structure except of Piperack) | 025 | Anchor Bolt (Straight Type) | 08 | M36 |  | Material: ( ) | [8 empty] | EA | EA | S02AD025 | S02AD025-00008 | Old
SS | S02 | Miscellaneous Steel Fabrication Work | AD | Equipment Structure (Civil structure except of Piperack) | 025 | Anchor Bolt (Straight Type) | 09 | M42 |  | Material: ( ) | [8 empty] | EA | EA | S02AD025 | S02AD025-00009 | Old
SS | S02 | Miscellaneous Steel Fabrication Work | AD | Equipment Structure (Civil structure except of Piperack) | 025 | Anchor Bolt (Straight Type) | 10 | M48 |  | Material: ( ) | [8 empty] | EA | EA | S02AD025 | S02AD025-00010 | Old
SS | S02 | Miscellaneous Steel Fabrication Work | AD | Equipment Structure (Civil structure except of Piperack) | 025 | Anchor Bolt (Straight Type) | 11 | M52 |  | Material: ( ) | [8 empty] | EA | EA | S02AD025 | S02AD025-00011 | Old
SS | S02 | Miscellaneous Steel Fabrication Work | AD | Equipment Structure (Civil structure except of Piperack) | 025 | Anchor Bolt (Straight Type) | 12 | M56 |  | Material: ( ) | [8 empty] | EA | EA | S02AD025 | S02AD025-00012 | Old
SS | S02 | Miscellaneous Steel Fabrication Work | AD | Equipment Structure (Civil structure except of Piperack) | 025 | Anchor Bolt (Straight Type) | 13 | M64 |  | Material: ( ) | [8 empty] | EA | EA | S02AD025 | S02AD025-00013 | Old
SS | S02 | Miscellaneous Steel Fabrication Work | AD | Equipment Structure (Civil structure except of Piperack) | 025 | Anchor Bolt (Straight Type) | 14 | M72 |  | Material: ( ) | [8 empty] | EA | EA | S02AD025 | S02AD025-00014 | Old
SS | S02 | Miscellaneous Steel Fabrication Work | AD | Equipment Structure (Civil structure except of Piperack) | 025 | Anchor Bolt (Straight Type) | 15 | M76 |  | Material: ( ) | [8 empty] | EA | EA | S02AD025 | S02AD025-00015 | Old
SS | S02 | Miscellaneous Steel Fabrication Work | AD | Equipment Structure (Civil structure except of Piperack) | 025 | Anchor Bolt (Straight Type) | 16 | Over M76 |  | Material: ( ) | [8 empty] | EA | EA | S02AD025 | S02AD025-00016 | Old
SS | S02 | Miscellaneous Steel Fabrication Work | AD | Equipment Structure (Civil structure except of Piperack) | 025 | Anchor Bolt (Straight Type) | 17 | M27 |  | Material: ( ) | [8 empty] | EA | EA | S02AD025 | S02AD025-00017 | Old
SS | S02 | Miscellaneous Steel Fabrication Work | AD | Equipment Structure (Civil structure except of Piperack) | 026 | Safety Gate |  | Material: ( ) | [10 empty] | EA | EA | S02AD026 | S02AD026-00001 | Old
SS | S02 | Miscellaneous Steel Fabrication Work | AH | Civil Structure | 017 | Checkered/Flooring Plate |  | Material: ( ) |  | THK=( )mm | [8 empty] | M2 | M2 | S02AH017 | S02AH017-00001 | Old
SS | S02 | Miscellaneous Steel Fabrication Work | AH | Civil Structure | 017 | Checkered/Flooring Plate | 07 | SUS Checkered plate |  | Material: ( ) |  | THK=( )mm | [6 empty] | M2 | M2 | S02AH017 | S02AH017-00002 | Old
SS | S02 | Miscellaneous Steel Fabrication Work | AH | Civil Structure | 018 | Grating |  | Material: ( ) |  | THK=( )mm | [8 empty] | M2 | M2 | S02AH018 | S02AH018-00001 | Old
SS | S02 | Miscellaneous Steel Fabrication Work | AH | Civil Structure | 019 | Steel Stairs |  | Material: ( ) | [10 empty] | M | M | S02AH019 | S02AH019-00001 | Old
SS | S02 | Miscellaneous Steel Fabrication Work | AH | Civil Structure | 020 | Steel Handrails |  | Material: ( ) |  | H=( )mm | [8 empty] | M | M | S02AH020 | S02AH020-00001 | Old
SS | S02 | Miscellaneous Steel Fabrication Work | AH | Civil Structure | 021 | Steel Handrails - Removable |  | Material: ( ) |  | H=( )mm | [8 empty] | M | M | S02AH021 | S02AH021-00001 | Old
SS | S02 | Miscellaneous Steel Fabrication Work | AH | Civil Structure | 022 | Stainless Steel Handrail |  | Material: ( ) |  | H=( )mm | [8 empty] | M | M | S02AH022 | S02AH022-00001 | Old
SS | S02 | Miscellaneous Steel Fabrication Work | AH | Civil Structure | 023 | Steel Ladder | 05 | With Cage |  | Material: ( ) | [8 empty] | M | M | S02AH023 | S02AH023-00001 | Old
SS | S02 | Miscellaneous Steel Fabrication Work | AH | Civil Structure | 023 | Steel Ladder | 06 | Without Cage |  | Material: ( ) | [8 empty] | M | M | S02AH023 | S02AH023-00002 | Old
SS | S02 | Miscellaneous Steel Fabrication Work | AH | Civil Structure | 024 | Galvanized Steel Deck Plate |  | THK=( )mm | [10 empty] | M2 | M2 | S02AH024 | S02AH024-00001 | Old
SS | S02 | Miscellaneous Steel Fabrication Work | AH | Civil Structure | 025 | Anchor Bolt (Straight Type) | 01 | M12 |  | Material: ( ) | [8 empty] | EA | EA | S02AH025 | S02AH025-00001 | Old
SS | S02 | Miscellaneous Steel Fabrication Work | AH | Civil Structure | 025 | Anchor Bolt (Straight Type) | 02 | M16 |  | Material: ( ) | [8 empty] | EA | EA | S02AH025 | S02AH025-00002 | Old
SS | S02 | Miscellaneous Steel Fabrication Work | AH | Civil Structure | 025 | Anchor Bolt (Straight Type) | 03 | M20 |  | Material: ( ) | [8 empty] | EA | EA | S02AH025 | S02AH025-00003 | Old
SS | S02 | Miscellaneous Steel Fabrication Work | AH | Civil Structure | 025 | Anchor Bolt (Straight Type) | 04 | M22 |  | Material: ( ) | [8 empty] | EA | EA | S02AH025 | S02AH025-00004 | Old
SS | S02 | Miscellaneous Steel Fabrication Work | AH | Civil Structure | 025 | Anchor Bolt (Straight Type) | 05 | M24 |  | Material: ( ) | [8 empty] | EA | EA | S02AH025 | S02AH025-00005 | Old
SS | S02 | Miscellaneous Steel Fabrication Work | AH | Civil Structure | 025 | Anchor Bolt (Straight Type) | 06 | M30 |  | Material: ( ) | [8 empty] | EA | EA | S02AH025 | S02AH025-00006 | Old
SS | S02 | Miscellaneous Steel Fabrication Work | AH | Civil Structure | 025 | Anchor Bolt (Straight Type) | 07 | M33 |  | Material: ( ) | [8 empty] | EA | EA | S02AH025 | S02AH025-00007 | Old
SS | S02 | Miscellaneous Steel Fabrication Work | AH | Civil Structure | 025 | Anchor Bolt (Straight Type) | 08 | M36 |  | Material: ( ) | [8 empty] | EA | EA | S02AH025 | S02AH025-00008 | Old
SS | S02 | Miscellaneous Steel Fabrication Work | AH | Civil Structure | 025 | Anchor Bolt (Straight Type) | 09 | M42 |  | Material: ( ) | [8 empty] | EA | EA | S02AH025 | S02AH025-00009 | Old
SS | S02 | Miscellaneous Steel Fabrication Work | AH | Civil Structure | 025 | Anchor Bolt (Straight Type) | 10 | M48 |  | Material: ( ) | [8 empty] | EA | EA | S02AH025 | S02AH025-00010 | Old
SS | S02 | Miscellaneous Steel Fabrication Work | AH | Civil Structure | 025 | Anchor Bolt (Straight Type) | 11 | M52 |  | Material: ( ) | [8 empty] | EA | EA | S02AH025 | S02AH025-00011 | Old
SS | S02 | Miscellaneous Steel Fabrication Work | AH | Civil Structure | 025 | Anchor Bolt (Straight Type) | 12 | M56 |  | Material: ( ) | [8 empty] | EA | EA | S02AH025 | S02AH025-00012 | Old
SS | S02 | Miscellaneous Steel Fabrication Work | AH | Civil Structure | 025 | Anchor Bolt (Straight Type) | 13 | M64 |  | Material: ( ) | [8 empty] | EA | EA | S02AH025 | S02AH025-00013 | Old
SS | S02 | Miscellaneous Steel Fabrication Work | AH | Civil Structure | 025 | Anchor Bolt (Straight Type) | 14 | M72 |  | Material: ( ) | [8 empty] | EA | EA | S02AH025 | S02AH025-00014 | Old
SS | S02 | Miscellaneous Steel Fabrication Work | AH | Civil Structure | 025 | Anchor Bolt (Straight Type) | 15 | M76 |  | Material: ( ) | [8 empty] | EA | EA | S02AH025 | S02AH025-00015 | Old
SS | S02 | Miscellaneous Steel Fabrication Work | AH | Civil Structure | 025 | Anchor Bolt (Straight Type) | 16 | Over M76 |  | Material: ( ) | [8 empty] | EA | EA | S02AH025 | S02AH025-00016 | Old
SS | S02 | Miscellaneous Steel Fabrication Work | AH | Civil Structure | 025 | Anchor Bolt (Straight Type) | 17 | M27 |  | Material: ( ) | [8 empty] | EA | EA | S02AH025 | S02AH025-00017 | Old
SS | S02 | Miscellaneous Steel Fabrication Work | AH | Civil Structure | 026 | Safety Gate |  | Material: ( ) | [10 empty] | EA | EA | S02AH026 | S02AH026-00001 | Old
SS | S02 | Miscellaneous Steel Fabrication Work | AM | Civil Structure (All Steel except of Piperack) | 017 | Checkered/Flooring Plate | 07 | SUS Checkered plate |  | PIP STS05120 |  | Material: ( ) |  | THK=( )mm |  |  |  |  | M2 | M2 | S02AM017 | S02AM017-00001 | New
SS | S02 | Miscellaneous Steel Fabrication Work | AM | Civil Structure (All Steel except of Piperack) | 017 | Checkered/Flooring Plate | 09 | Galvanized Steel | 18 | THK ≤ 6mm |  | PIP STS05120 |  | galvanized per ISO 1461.H232 |  |  |  |  | M2 | M2 | S02AM017 | S02AM017-00002 | New
SS | S02 | Miscellaneous Steel Fabrication Work | AM | Civil Structure (All Steel except of Piperack) | 017 | Checkered/Flooring Plate | 09 | Galvanized Steel | 19 | THK > 6mm |  | PIP STS05120 |  | galvanized per ISO 1461.H232 |  |  |  |  | M2 | M2 | S02AM017 | S02AM017-00003 | New
SS | S02 | Miscellaneous Steel Fabrication Work | AM | Civil Structure (All Steel except of Piperack) | 017 | Checkered/Flooring Plate | 10 | Galvanized Steel W/Painting | 18 | THK ≤ 6mm |  | PIP STS05120 |  | galvanized per ISO 1461.H232 |  |  |  |  | M2 | M2 | S02AM017 | S02AM017-00004 | New
SS | S02 | Miscellaneous Steel Fabrication Work | AM | Civil Structure (All Steel except of Piperack) | 017 | Checkered/Flooring Plate | 10 | Galvanized Steel W/Painting | 19 | THK > 6mm |  | PIP STS05120 |  | galvanized per ISO 1461.H232 |  |  |  |  | M2 | M2 | S02AM017 | S02AM017-00005 | New
SS | S02 | Miscellaneous Steel Fabrication Work | AM | Civil Structure (All Steel except of Piperack) | 018 | Grating | 11 | Hot-Dip Galvanized Steel, (I=25) |  | galvanized per ISO 1461.H232 |  | Bearing bars shall be ()mm x 5 mm strip and bearing bars shall be spaced 30 mm on centre, and cross bars shall be spaced 100 mm on center | [6 empty] | M2 | M2 | S02AM018 | S02AM018-00001 | New
SS | S02 | Miscellaneous Steel Fabrication Work | AM | Civil Structure (All Steel except of Piperack) | 018 | Grating | 12 | Hot-Dip Galvanized Steel, (I=32) |  | galvanized per ISO 1461.H232 |  | Bearing bars shall be ()mm x 5 mm strip and bearing bars shall be spaced 30 mm on centre, and cross bars shall be spaced 100 mm on center | [6 empty] | M2 | M2 | S02AM018 | S02AM018-00002 | New
SS | S02 | Miscellaneous Steel Fabrication Work | AM | Civil Structure (All Steel except of Piperack) | 018 | Grating | 13 | Hot-Dip Galvanized Steel, (I=50) |  | galvanized per ISO 1461.H232 |  | Bearing bars shall be ()mm x 5 mm strip and bearing bars shall be spaced 30 mm on centre, and cross bars shall be spaced 100 mm on center | [6 empty] | M2 | M2 | S02AM018 | S02AM018-00003 | New
SS | S02 | Miscellaneous Steel Fabrication Work | AM | Civil Structure (All Steel except of Piperack) | 018 | Grating | 14 | Hot-Dip Galvanized Steel, (I=75) |  | galvanized per ISO 1461.H232 |  | Bearing bars shall be ()mm x 5 mm strip and bearing bars shall be spaced 30 mm on centre, and cross bars shall be spaced 100 mm on center | [6 empty] | M2 | M2 | S02AM018 | S02AM018-00004 | New
SS | S02 | Miscellaneous Steel Fabrication Work | AM | Civil Structure (All Steel except of Piperack) | 019 | Steel Stairs | 09 | Galvanized Steel |  | Tread grating shall be hot-dip galvanized per ISO 1461. |  | Tread size : 250mm ; Width of stairway : 750mm ; stringer UNP 200 ; including handrail. |  | Stair tread : bearing bars shall be 30 mm x 5 mm strip and bearing bars shall be spaced 30 mm on centre, and cross bars shall be spaced 100 mm on center |  |  |  |  | M | M | S02AM019 | S02AM019-00001 | New
SS | S02 | Miscellaneous Steel Fabrication Work | AM | Civil Structure (All Steel except of Piperack) | 019 | Steel Stairs | 10 | Galvanized Steel W/Painting |  | Tread grating shall be hot-dip galvanized per ISO 1461. |  | Tread size : 250mm ; Width of stairway : 750mm ; stringer UNP 200 ; including handrail. |  | Stair tread : bearing bars shall be 30 mm x 5 mm strip and bearing bars shall be spaced 30 mm on centre, and cross bars shall be spaced 100 mm on center |  |  |  |  | M | M | S02AM019 | S02AM019-00002 | New
SS | S02 | Miscellaneous Steel Fabrication Work | AM | Civil Structure (All Steel except of Piperack) | 019 | Steel Stairs | [12 empty] | M | M | S02AM019 | S02AM019-00003
SS | S02 | Miscellaneous Steel Fabrication Work | AM | Civil Structure (All Steel except of Piperack) | 020 | Steel Handrails | 08 | W/Painting |  | spacing of h/rail post = max. 1.5 m |  | Hand-railing consists of top rail, mid rail and toe-plate. |  |  |  | H=( )mm |  |  | M | M | S02AM020 | S02AM020-00001 | New
SS | S02 | Miscellaneous Steel Fabrication Work | AM | Civil Structure (All Steel except of Piperack) | 020 | Steel Handrails | 09 | Galvanized Steel |  | spacing of h/rail post = max. 1.5 m |  | Hand-railing consists of top rail, mid rail and toe-plate. |  |  |  | H=( )mm |  |  | M | M | S02AM020 | S02AM020-00002 | New
SS | S02 | Miscellaneous Steel Fabrication Work | AM | Civil Structure (All Steel except of Piperack) | 020 | Steel Handrails | 10 | Galvanized Steel W/Painting |  | spacing of h/rail post = max. 1.5 m |  | Hand-railing consists of top rail, mid rail and toe-plate. |  |  |  | H=( )mm |  |  | M | M | S02AM020 | S02AM020-00003 | New
SS | S02 | Miscellaneous Steel Fabrication Work | AM | Civil Structure (All Steel except of Piperack) | 021 | Steel Handrails - Removable | 08 | W/Painting |  | spacing of h/rail post = max. 1.5 m |  | Hand-railing consists of top rail, mid rail and toe-plate. |  |  |  | H=( )mm |  |  | M | M | S02AM021 | S02AM021-00001 | New
SS | S02 | Miscellaneous Steel Fabrication Work | AM | Civil Structure (All Steel except of Piperack) | 021 | Steel Handrails - Removable | 09 | Galvanized Steel |  | spacing of h/rail post = max. 1.5 m |  | Hand-railing consists of top rail, mid rail and toe-plate. |  |  |  | H=( )mm |  |  | M | M | S02AM021 | S02AM021-00002 | New
SS | S02 | Miscellaneous Steel Fabrication Work | AM | Civil Structure (All Steel except of Piperack) | 021 | Steel Handrails - Removable | 10 | Galvanized Steel W/Painting |  | spacing of h/rail post = max. 1.5 m |  | Hand-railing consists of top rail, mid rail and toe-plate. |  |  |  | H=( )mm |  |  | M | M | S02AM021 | S02AM021-00003 | New
SS | S02 | Miscellaneous Steel Fabrication Work | AM | Civil Structure (All Steel except of Piperack) | 022 | Stainless Steel Handrail | 15 | SUS 304 |  | spacing of h/rail post = max. 1.5 m |  | Hand-railing consists of top rail, mid rail and toe-plate. |  |  |  | H=( )mm |  |  | M | M | S02AM022 | S02AM022-00001 | New
SS | S02 | Miscellaneous Steel Fabrication Work | AM | Civil Structure (All Steel except of Piperack) | 022 | Stainless Steel Handrail | 16 | SUS 316L |  | spacing of h/rail post = max. 1.5 m |  | Hand-railing consists of top rail, mid rail and toe-plate. |  |  |  | H=( )mm |  |  | M | M | S02AM022 | S02AM022-00002 | New
SS | S02 | Miscellaneous Steel Fabrication Work | AM | Civil Structure (All Steel except of Piperack) | 022 | Stainless Steel Handrail | 17 | SUS Duplex |  | spacing of h/rail post = max. 1.5 m |  | Hand-railing consists of top rail, mid rail and toe-plate. |  |  |  | H=( )mm |  |  | M | M | S02AM022 | S02AM022-00003 | New
SS | S02 | Miscellaneous Steel Fabrication Work | AM | Civil Structure (All Steel except of Piperack) | 024 | Galvanized Steel Deck Plate |  | THK=( )mm | [10 empty] | M2 | M2 | S02AM024 | S02AM024-00001 | New
SS | S02 | Miscellaneous Steel Fabrication Work | AM | Civil Structure (All Steel except of Piperack) | 026 | Safety Gate |  | Material: ( ) | [10 empty] | EA | EA | S02AM026 | S02AM026-00001 | New
SS | S02 | Miscellaneous Steel Fabrication Work | AM | Civil Structure (All Steel except of Piperack) | 037 | Stainless Steel Handrail - Removable | 15 | SUS 304 |  | spacing of h/rail post = max. 1.5 m |  | Hand-railing consists of top rail, mid rail and toe-plate. |  |  |  | H=( )mm |  |  | M | M | S02AM037 | S02AM037-00001 | New
SS | S02 | Miscellaneous Steel Fabrication Work | AM | Civil Structure (All Steel except of Piperack) | 037 | Stainless Steel Handrail - Removable | 16 | SUS 316L |  | spacing of h/rail post = max. 1.5 m |  | Hand-railing consists of top rail, mid rail and toe-plate. |  |  |  | H=( )mm |  |  | M | M | S02AM037 | S02AM037-00002 | New
SS | S02 | Miscellaneous Steel Fabrication Work | AM | Civil Structure (All Steel except of Piperack) | 037 | Stainless Steel Handrail - Removable | 17 | SUS Duplex |  | spacing of h/rail post = max. 1.5 m |  | Hand-railing consists of top rail, mid rail and toe-plate. |  |  |  | H=( )mm |  |  | M | M | S02AM037 | S02AM037-00003 | New
SS | S02 | Miscellaneous Steel Fabrication Work | AM | Civil Structure (All Steel except of Piperack) | 038 | FRP Grating |  | THK=( )mm | [10 empty] | M2 | M2 | S02AM038 | S02AM038-00001 | New
SS | S02 | Miscellaneous Steel Fabrication Work | AM | Civil Structure (All Steel except of Piperack) | 039 | FRP Handrail |  | spacing of h/rail post = max. 1.5 m |  | Hand-railing consists of top rail, mid rail and toe-plate. |  |  |  | H=( )mm |  | - Toe-plate shall be provided on the edge of platforms where hand-railing is omitted to provide maintenance or operating space for equipment, valves, etc. |  |  | M | M | S02AM039 | S02AM039-00001 | New
SS | S02 | Miscellaneous Steel Fabrication Work | AM | Civil Structure (All Steel except of Piperack) | 040 | FRP Handrail - Removable |  | spacing of h/rail post = max. 1.5 m |  | Hand-railing consists of top rail, mid rail and toe-plate. |  |  |  | H=( )mm |  | - Toe-plate shall be provided on the edge of platforms where hand-railing is omitted to provide maintenance or operating space for equipment, valves, etc. |  |  | M | M | S02AM040 | S02AM040-00001 | New
SS | S02 | Miscellaneous Steel Fabrication Work | AM | Civil Structure (All Steel except of Piperack) | 041 | Steel Ladder w/ Cage | 08 | W/Painting |  | Conforming to PIP STS05120 |  |  |  | - Cage shall be fitted to ladders whose height is 3m or greater. |  |  |  |  | M | M | S02AM041 | S02AM041-00001 | New
SS | S02 | Miscellaneous Steel Fabrication Work | AM | Civil Structure (All Steel except of Piperack) | 041 | Steel Ladder w/ Cage | 09 | Galvanized Steel |  | Conforming to PIP STS05120 |  |  |  | - Cage shall be fitted to ladders whose height is 3m or greater. |  |  |  |  | M | M | S02AM041 | S02AM041-00002 | New
SS | S02 | Miscellaneous Steel Fabrication Work | AM | Civil Structure (All Steel except of Piperack) | 041 | Steel Ladder w/ Cage | 10 | Galvanized Steel W/Painting |  | Conforming to PIP STS05120 |  |  |  | - Cage shall be fitted to ladders whose height is 3m or greater. |  |  |  |  | M | M | S02AM041 | S02AM041-00003 | New
SS | S02 | Miscellaneous Steel Fabrication Work | AM | Civil Structure (All Steel except of Piperack) | 042 | Stainless Steel Ladder w/ Cage | 15 | SUS 304 |  | Conforming to PIP STS05120 |  |  |  | - Cage shall be fitted to ladders whose height is 3m or greater. |  |  |  |  | M | M | S02AM042 | S02AM042-00001 | New
SS | S02 | Miscellaneous Steel Fabrication Work | AM | Civil Structure (All Steel except of Piperack) | 042 | Stainless Steel Ladder w/ Cage | 16 | SUS 316L |  | Conforming to PIP STS05120 |  |  |  | - Cage shall be fitted to ladders whose height is 3m or greater. |  |  |  |  | M | M | S02AM042 | S02AM042-00002 | New
SS | S02 | Miscellaneous Steel Fabrication Work | AM | Civil Structure (All Steel except of Piperack) | 042 | Stainless Steel Ladder w/ Cage | 17 | SUS Duplex |  | Conforming to PIP STS05120 |  |  |  | - Cage shall be fitted to ladders whose height is 3m or greater. |  |  |  |  | M | M | S02AM042 | S02AM042-00003 | New
SS | S02 | Miscellaneous Steel Fabrication Work | AM | Civil Structure (All Steel except of Piperack) | 043 | FRP Ladder w/ Cage |  | Conforming to PIP STS05120 |  |  |  | - Cage shall be fitted to ladders whose height is 3m or greater. | [6 empty] | M | M | S02AM043 | S02AM043-00001 | New
SS | S02 | Miscellaneous Steel Fabrication Work | AM | Civil Structure (All Steel except of Piperack) | 044 | Steel Ladder w/o Cage | 08 | W/Painting |  | Conforming to PIP STS05120 | [8 empty] | M | M | S02AM044 | S02AM044-00001 | New
SS | S02 | Miscellaneous Steel Fabrication Work | AM | Civil Structure (All Steel except of Piperack) | 044 | Steel Ladder w/o Cage | 09 | Galvanized Steel |  | Conforming to PIP STS05120 | [8 empty] | M | M | S02AM044 | S02AM044-00002 | New
SS | S02 | Miscellaneous Steel Fabrication Work | AM | Civil Structure (All Steel except of Piperack) | 044 | Steel Ladder w/o Cage | 10 | Galvanized Steel W/Painting |  | Conforming to PIP STS05120 | [8 empty] | M | M | S02AM044 | S02AM044-00003 | New
SS | S02 | Miscellaneous Steel Fabrication Work | AM | Civil Structure (All Steel except of Piperack) | 045 | Stainless Steel Ladder w/o Cage | 15 | SUS 304 |  | Conforming to PIP STS05120 | [8 empty] | M | M | S02AM045 | S02AM045-00001 | New
SS | S02 | Miscellaneous Steel Fabrication Work | AM | Civil Structure (All Steel except of Piperack) | 045 | Stainless Steel Ladder w/o Cage | 16 | SUS 316L |  | Conforming to PIP STS05120 | [8 empty] | M | M | S02AM045 | S02AM045-00002 | New
SS | S02 | Miscellaneous Steel Fabrication Work | AM | Civil Structure (All Steel except of Piperack) | 045 | Stainless Steel Ladder w/o Cage | 17 | SUS Duplex |  | Conforming to PIP STS05120 | [8 empty] | M | M | S02AM045 | S02AM045-00003 | New
SS | S02 | Miscellaneous Steel Fabrication Work | AM | Civil Structure (All Steel except of Piperack) | 046 | FRP Ladder w/o Cage |  | Conforming to PIP STS05120 | [10 empty] | M | M | S02AM046 | S02AM046-00001 | New
SS | S02 | Miscellaneous Steel Fabrication Work | AM | Civil Structure (All Steel except of Piperack) | 047 | Compound Floor (Grating + Checkred PL) | [12 empty] | M2 | M2 | S02AM047 | S02AM047-00001
SS | S02 | Miscellaneous Steel Fabrication Work | AM | Civil Structure (All Steel except of Piperack) | 048 | FRP Stairs | [12 empty] | M | M | S02AM048 | S02AM048-00001
SS | S02 | Miscellaneous Steel Fabrication Work | AM | Civil Structure (All Steel except of Piperack) | 049 | Davit Arm | [12 empty] | EA | EA | S02AM049 | S02AM049-00001
SS | S03 | Main Steel Structure Erection Work | AA | Shelter/Building | 007 | Girth & Purlin |  | Material: ( ) | [10 empty] | TON | TON | S03AA007 | S03AA007-00001
SS | S03 | Main Steel Structure Erection Work | AA | Shelter/Building | 008 | P.E.B. (Pre-Engineered Building) |  | Material: ( ) | [10 empty] | TON | TON | S03AA008 | S03AA008-00001
SS | S03 | Main Steel Structure Erection Work | AA | Shelter/Building | 027 | Heavy Steel (Weight≥90KG/M) |  | Material: ( ) | [10 empty] | TON | TON | S03AA027 | S03AA027-00001 | Old
SS | S03 | Main Steel Structure Erection Work | AA | Shelter/Building | 028 | Medium Steel (90KG/M>Weight≥30KG/M) |  | Material: ( ) | [10 empty] | TON | TON | S03AA028 | S03AA028-00001 | Old
SS | S03 | Main Steel Structure Erection Work | AA | Shelter/Building | 029 | Light Steel (30KG/M>Weight) |  | Material: ( ) | [10 empty] | TON | TON | S03AA029 | S03AA029-00001 | Old
SS | S03 | Main Steel Structure Erection Work | AA | Shelter/Building | 030 | Non-Shrink Grouting |  | Material: ( ) |  | THK=( )mm | [8 empty] | M3 | M3 | S03AA030 | S03AA030-00001
SS | S03 | Main Steel Structure Erection Work | AA | Shelter/Building | 031 | Epoxy Grouting |  | Material: ( ) |  | THK=( )mm | [8 empty] | M3 | M3 | S03AA031 | S03AA031-00001
SS | S03 | Main Steel Structure Erection Work | AA | Shelter/Building | 081 | Extra Heavy Steel |  | Material: ( ) | [10 empty] | TON | TON | S03AA081 | S03AA081-00001 | New
SS | S03 | Main Steel Structure Erection Work | AA | Shelter/Building | 082 | Heavy Steel |  | Material: ( ) | [10 empty] | TON | TON | S03AA082 | S03AA082-00001 | New
SS | S03 | Main Steel Structure Erection Work | AA | Shelter/Building | 083 | Medium Steel |  | Material: ( ) | [10 empty] | TON | TON | S03AA083 | S03AA083-00001 | New
SS | S03 | Main Steel Structure Erection Work | AA | Shelter/Building | 084 | Light Steel |  | Material: ( ) | [10 empty] | TON | TON | S03AA084 | S03AA084-00001 | New
SS | S03 | Main Steel Structure Erection Work | AA | Shelter/Building | 085 | Extra Light Steel |  | Material: ( ) | [10 empty] | TON | TON | S03AA085 | S03AA085-00001 | New
SS | S03 | Main Steel Structure Erection Work | AB | Pipe Rack | 013 | Plate for Reinforcing/Modification/Supplement (Field install) |  | Material: ( ) | [10 empty] | TON | TON | S03AB013 | S03AB013-00001
SS | S03 | Main Steel Structure Erection Work | AB | Pipe Rack | 016 | Structural Steel - Standard - Others |  | Material: ( ) | [10 empty] | TON | TON | S03AB016 | S03AB016-00001 | New
SS | S03 | Main Steel Structure Erection Work | AB | Pipe Rack | 027 | Heavy Steel (Weight≥90KG/M) |  | Material: ( ) | [10 empty] | TON | TON | S03AB027 | S03AB027-00001 | Old
SS | S03 | Main Steel Structure Erection Work | AB | Pipe Rack | 028 | Medium Steel (90KG/M>Weight≥30KG/M) |  | Material: ( ) | [10 empty] | TON | TON | S03AB028 | S03AB028-00001 | Old
SS | S03 | Main Steel Structure Erection Work | AB | Pipe Rack | 029 | Light Steel (30KG/M>Weight) |  | Material: ( ) | [10 empty] | TON | TON | S03AB029 | S03AB029-00001 | Old
SS | S03 | Main Steel Structure Erection Work | AB | Pipe Rack | 030 | Non-Shrink Grouting |  | Material: ( ) |  | THK=( )mm | [8 empty] | M3 | M3 | S03AB030 | S03AB030-00001
SS | S03 | Main Steel Structure Erection Work | AB | Pipe Rack | 031 | Epoxy Grouting |  | Material: ( ) |  | THK=( )mm | [8 empty] | M3 | M3 | S03AB031 | S03AB031-00001
SS | S03 | Main Steel Structure Erection Work | AB | Pipe Rack | 081 | Extra Heavy Steel |  | Material: ( ) | [10 empty] | TON | TON | S03AB081 | S03AB081-00001 | New
SS | S03 | Main Steel Structure Erection Work | AB | Pipe Rack | 082 | Heavy Steel |  | Material: ( ) | [10 empty] | TON | TON | S03AB082 | S03AB082-00001 | New
SS | S03 | Main Steel Structure Erection Work | AB | Pipe Rack | 083 | Medium Steel |  | Material: ( ) | [10 empty] | TON | TON | S03AB083 | S03AB083-00001 | New
SS | S03 | Main Steel Structure Erection Work | AB | Pipe Rack | 084 | Light Steel |  | Material: ( ) | [10 empty] | TON | TON | S03AB084 | S03AB084-00001 | New
SS | S03 | Main Steel Structure Erection Work | AB | Pipe Rack | 085 | Extra Light Steel |  | Material: ( ) | [10 empty] | TON | TON | S03AB085 | S03AB085-00001 | New
SS | S03 | Main Steel Structure Erection Work | AB | Pipe Rack | 090 | Special Connection | [12 empty] | EA | EA | S03AB090 | S03AB090-00001
SS | S03 | Main Steel Structure Erection Work | AD | Equipment Structure (Civil structure except of Piperack) | 013 | Plate for Reinforcing/Modification/Supplement (Field install) |  | Material: ( ) | [10 empty] | TON | TON | S03AD013 | S03AD013-00001 | Old
SS | S03 | Main Steel Structure Erection Work | AD | Equipment Structure (Civil structure except of Piperack) | 027 | Heavy Steel (Weight≥90KG/M) |  | Material: ( ) | [10 empty] | TON | TON | S03AD027 | S03AD027-00001 | Old
SS | S03 | Main Steel Structure Erection Work | AD | Equipment Structure (Civil structure except of Piperack) | 028 | Medium Steel (90KG/M>Weight≥30KG/M) |  | Material: ( ) | [10 empty] | TON | TON | S03AD028 | S03AD028-00001 | Old
SS | S03 | Main Steel Structure Erection Work | AD | Equipment Structure (Civil structure except of Piperack) | 029 | Light Steel (30KG/M>Weight) |  | Material: ( ) | [10 empty] | TON | TON | S03AD029 | S03AD029-00001 | Old
SS | S03 | Main Steel Structure Erection Work | AD | Equipment Structure (Civil structure except of Piperack) | 030 | Non-Shrink Grouting |  | Material: ( ) |  | THK=( )mm | [8 empty] | M3 | M3 | S03AD030 | S03AD030-00001 | Old
SS | S03 | Main Steel Structure Erection Work | AD | Equipment Structure (Civil structure except of Piperack) | 031 | Epoxy Grouting |  | Material: ( ) |  | THK=( )mm | [8 empty] | M3 | M3 | S03AD031 | S03AD031-00001 | Old
SS | S03 | Main Steel Structure Erection Work | AE | Structural Steel | 015 | Steel Painting |  | Material: ( ) | [10 empty] | M2 | M2 | S03AE015 | S03AE015-00001 | Old
SS | S03 | Main Steel Structure Erection Work | AM | Civil Structure (All Steel except of Piperack) | 013 | Plate for Reinforcing/Modification/Supplement (Field install) |  | Material: ( ) | [10 empty] | TON | TON | S03AM013 | S03AM013-00001 | New
SS | S03 | Main Steel Structure Erection Work | AM | Civil Structure (All Steel except of Piperack) | 016 | Structural Steel - Standard - Others |  | Material: ( ) | [10 empty] | TON | TON | S03AM016 | S03AM016-00001 | New
SS | S03 | Main Steel Structure Erection Work | AM | Civil Structure (All Steel except of Piperack) | 030 | Non-Shrink Grouting |  | Material: ( ) |  | THK=( )mm | [8 empty] | M3 | M3 | S03AM030 | S03AM030-00001 | New
SS | S03 | Main Steel Structure Erection Work | AM | Civil Structure (All Steel except of Piperack) | 031 | Epoxy Grouting |  | Material: ( ) |  | THK=( )mm | [8 empty] | M3 | M3 | S03AM031 | S03AM031-00001 | New
SS | S03 | Main Steel Structure Erection Work | AM | Civil Structure (All Steel except of Piperack) | 081 | Extra Heavy Steel |  | Material: ( ) | [10 empty] | TON | TON | S03AM081 | S03AM081-00001 | New
SS | S03 | Main Steel Structure Erection Work | AM | Civil Structure (All Steel except of Piperack) | 082 | Heavy Steel |  | Material: ( ) | [10 empty] | TON | TON | S03AM082 | S03AM082-00001 | New
SS | S03 | Main Steel Structure Erection Work | AM | Civil Structure (All Steel except of Piperack) | 083 | Medium Steel |  | Material: ( ) | [10 empty] | TON | TON | S03AM083 | S03AM083-00001 | New
SS | S03 | Main Steel Structure Erection Work | AM | Civil Structure (All Steel except of Piperack) | 084 | Light Steel |  | Material: ( ) | [10 empty] | TON | TON | S03AM084 | S03AM084-00001 | New
SS | S03 | Main Steel Structure Erection Work | AM | Civil Structure (All Steel except of Piperack) | 085 | Extra Light Steel |  | Material: ( ) | [10 empty] | TON | TON | S03AM085 | S03AM085-00001 | New
SS | S03 | Main Steel Structure Erection Work | AM | Civil Structure (All Steel except of Piperack) | 090 | Special Connection | [12 empty] | EA | EA | S03AM090 | S03AM090-00001
SS | S03 | Main Steel Structure Erection Work | AN | Cable Tray Support | 000 | - |  | Total Weight of Main Steel and Stud Bolts&Nuts | [10 empty] | TON | TON | S03AN000 | S03AN000-00001
SS | S03 | Main Steel Structure Erection Work | AP | Cable Tray Support (Shelter/Building) | 000 | - |  | Total Weight of Main Steel and Stud Bolts&Nuts | [10 empty] | TON | TON | S03AP000 | S03AP000-00001
SS | S04 | Miscellaneous Steel Erection Work | AA | Shelter/Building | 017 | Checkered/Flooring Plate | [12 empty] | M2 | M2 | S04AA017 | S04AA017-00001
SS | S04 | Miscellaneous Steel Erection Work | AA | Shelter/Building | 018 | Grating |  | Material: ( ) |  | THK=( )mm | [8 empty] | M2 | M2 | S04AA018 | S04AA018-00001 | Old
SS | S04 | Miscellaneous Steel Erection Work | AA | Shelter/Building | 018 | Grating | 11 | Hot-Dip Galvanized Steel, (I=25) | [10 empty] | M2 | M2 | S04AA018 | S04AA018-00002 | New
SS | S04 | Miscellaneous Steel Erection Work | AA | Shelter/Building | 018 | Grating | 12 | Hot-Dip Galvanized Steel, (I=32) | [10 empty] | M2 | M2 | S04AA018 | S04AA018-00003 | New
SS | S04 | Miscellaneous Steel Erection Work | AA | Shelter/Building | 018 | Grating | 13 | Hot-Dip Galvanized Steel, (I=50) | [10 empty] | M2 | M2 | S04AA018 | S04AA018-00004 | New
SS | S04 | Miscellaneous Steel Erection Work | AA | Shelter/Building | 018 | Grating | 14 | Hot-Dip Galvanized Steel, (I=75) | [10 empty] | M2 | M2 | S04AA018 | S04AA018-00005 | New
SS | S04 | Miscellaneous Steel Erection Work | AA | Shelter/Building | 019 | Steel Stairs | [12 empty] | M | M | S04AA019 | S04AA019-00001
SS | S04 | Miscellaneous Steel Erection Work | AA | Shelter/Building | 020 | Steel Handrails | [12 empty] | M | M | S04AA020 | S04AA020-00001
SS | S04 | Miscellaneous Steel Erection Work | AA | Shelter/Building | 021 | Steel Handrails - Removable | [12 empty] | M | M | S04AA021 | S04AA021-00001
SS | S04 | Miscellaneous Steel Erection Work | AA | Shelter/Building | 022 | Stainless Steel Handrail | [12 empty] | M | M | S04AA022 | S04AA022-00001
SS | S04 | Miscellaneous Steel Erection Work | AA | Shelter/Building | 023 | Steel Ladder | 05 | With Cage |  | Material: ( ) | [8 empty] | M | M | S04AA023 | S04AA023-00001 | Old
SS | S04 | Miscellaneous Steel Erection Work | AA | Shelter/Building | 023 | Steel Ladder | 06 | Without Cage |  | Material: ( ) | [8 empty] | M | M | S04AA023 | S04AA023-00002 | Old
SS | S04 | Miscellaneous Steel Erection Work | AA | Shelter/Building | 024 | Galvanized Steel Deck Plate | [12 empty] | M2 | M2 | S04AA024 | S04AA024-00001
SS | S04 | Miscellaneous Steel Erection Work | AA | Shelter/Building | 037 | Stainless Steel Handrail - Removable | [12 empty] | M | M | S04AA037 | S04AA037-00001 | New
SS | S04 | Miscellaneous Steel Erection Work | AA | Shelter/Building | 038 | FRP Grating |  | THK=( )mm | [10 empty] | M2 | M2 | S04AA038 | S04AA038-00001 | New
SS | S04 | Miscellaneous Steel Erection Work | AA | Shelter/Building | 039 | FRP Handrail | [12 empty] | M | M | S04AA039 | S04AA039-00001 | New
SS | S04 | Miscellaneous Steel Erection Work | AA | Shelter/Building | 040 | FRP Handrail - Removable | [12 empty] | M | M | S04AA040 | S04AA040-00001 | New
SS | S04 | Miscellaneous Steel Erection Work | AA | Shelter/Building | 041 | Steel Ladder w/ Cage | [12 empty] | M | M | S04AA041 | S04AA041-00001 | New
SS | S04 | Miscellaneous Steel Erection Work | AA | Shelter/Building | 042 | Stainless Steel Ladder w/ Cage | [12 empty] | M | M | S04AA042 | S04AA042-00001 | New
SS | S04 | Miscellaneous Steel Erection Work | AA | Shelter/Building | 043 | FRP Ladder w/ Cage | [12 empty] | M | M | S04AA043 | S04AA043-00001 | New
SS | S04 | Miscellaneous Steel Erection Work | AA | Shelter/Building | 044 | Steel Ladder w/o Cage | [12 empty] | M | M | S04AA044 | S04AA044-00001 | New
SS | S04 | Miscellaneous Steel Erection Work | AA | Shelter/Building | 045 | Stainless Steel Ladder w/o Cage | [12 empty] | M | M | S04AA045 | S04AA045-00001 | New
SS | S04 | Miscellaneous Steel Erection Work | AA | Shelter/Building | 046 | FRP Ladder w/o Cage | [12 empty] | M | M | S04AA046 | S04AA046-00001 | New
SS | S04 | Miscellaneous Steel Erection Work | AB | Pipe Rack | 017 | Checkered/Flooring Plate | [12 empty] | M2 | M2 | S04AB017 | S04AB017-00001
SS | S04 | Miscellaneous Steel Erection Work | AB | Pipe Rack | 017 | Checkered/Flooring Plate | 07 | SUS Checkered plate |  | Material: ( ) |  | THK=( )mm | [6 empty] | M2 | M2 | S04AB017 | S04AB017-00002 | Old
SS | S04 | Miscellaneous Steel Erection Work | AB | Pipe Rack | 018 | Grating |  | Material: ( ) |  | THK=( )mm | [8 empty] | M2 | M2 | S04AB018 | S04AB018-00001 | Old
SS | S04 | Miscellaneous Steel Erection Work | AB | Pipe Rack | 018 | Grating | 11 | Hot-Dip Galvanized Steel, (I=25) | [10 empty] | M2 | M2 | S04AB018 | S04AB018-00002 | New
SS | S04 | Miscellaneous Steel Erection Work | AB | Pipe Rack | 018 | Grating | 12 | Hot-Dip Galvanized Steel, (I=32) | [10 empty] | M2 | M2 | S04AB018 | S04AB018-00003 | New
SS | S04 | Miscellaneous Steel Erection Work | AB | Pipe Rack | 018 | Grating | 13 | Hot-Dip Galvanized Steel, (I=50) | [10 empty] | M2 | M2 | S04AB018 | S04AB018-00004 | New
SS | S04 | Miscellaneous Steel Erection Work | AB | Pipe Rack | 018 | Grating | 14 | Hot-Dip Galvanized Steel, (I=75) | [10 empty] | M2 | M2 | S04AB018 | S04AB018-00005 | New
SS | S04 | Miscellaneous Steel Erection Work | AB | Pipe Rack | 019 | Steel Stairs | [12 empty] | M | M | S04AB019 | S04AB019-00001
SS | S04 | Miscellaneous Steel Erection Work | AB | Pipe Rack | 020 | Steel Handrails | [12 empty] | M | M | S04AB020 | S04AB020-00001
SS | S04 | Miscellaneous Steel Erection Work | AB | Pipe Rack | 021 | Steel Handrails - Removable | [12 empty] | M | M | S04AB021 | S04AB021-00001
SS | S04 | Miscellaneous Steel Erection Work | AB | Pipe Rack | 022 | Stainless Steel Handrail | [12 empty] | M | M | S04AB022 | S04AB022-00001
SS | S04 | Miscellaneous Steel Erection Work | AB | Pipe Rack | 023 | Steel Ladder | 05 | With Cage |  | Material: ( ) | [8 empty] | M | M | S04AB023 | S04AB023-00001 | Old
SS | S04 | Miscellaneous Steel Erection Work | AB | Pipe Rack | 023 | Steel Ladder | 06 | Without Cage |  | Material: ( ) | [8 empty] | M | M | S04AB023 | S04AB023-00002 | Old
SS | S04 | Miscellaneous Steel Erection Work | AB | Pipe Rack | 024 | Galvanized Steel Deck Plate |  | THK=( )mm | [10 empty] | M2 | M2 | S04AB024 | S04AB024-00001
SS | S04 | Miscellaneous Steel Erection Work | AB | Pipe Rack | 026 | Safety Gate | [12 empty] | EA | EA | S04AB026 | S04AB026-00001
SS | S04 | Miscellaneous Steel Erection Work | AB | Pipe Rack | 037 | Stainless Steel Handrail - Removable | [12 empty] | M | M | S04AB037 | S04AB037-00001 | New
SS | S04 | Miscellaneous Steel Erection Work | AB | Pipe Rack | 038 | FRP Grating |  | THK=( )mm | [10 empty] | M2 | M2 | S04AB038 | S04AB038-00001 | New
SS | S04 | Miscellaneous Steel Erection Work | AB | Pipe Rack | 039 | FRP Handrail | [12 empty] | M | M | S04AB039 | S04AB039-00001 | New
SS | S04 | Miscellaneous Steel Erection Work | AB | Pipe Rack | 040 | FRP Handrail - Removable | [12 empty] | M | M | S04AB040 | S04AB040-00001 | New
SS | S04 | Miscellaneous Steel Erection Work | AB | Pipe Rack | 041 | Steel Ladder w/ Cage | [12 empty] | M | M | S04AB041 | S04AB041-00001 | New
SS | S04 | Miscellaneous Steel Erection Work | AB | Pipe Rack | 042 | Stainless Steel Ladder w/ Cage | [12 empty] | M | M | S04AB042 | S04AB042-00001 | New
SS | S04 | Miscellaneous Steel Erection Work | AB | Pipe Rack | 043 | FRP Ladder w/ Cage | [12 empty] | M | M | S04AB043 | S04AB043-00001 | New
SS | S04 | Miscellaneous Steel Erection Work | AB | Pipe Rack | 044 | Steel Ladder w/o Cage | [12 empty] | M | M | S04AB044 | S04AB044-00001 | New
SS | S04 | Miscellaneous Steel Erection Work | AB | Pipe Rack | 045 | Stainless Steel Ladder w/o Cage | [12 empty] | M | M | S04AB045 | S04AB045-00001 | New
SS | S04 | Miscellaneous Steel Erection Work | AB | Pipe Rack | 046 | FRP Ladder w/o Cage | [12 empty] | M | M | S04AB046 | S04AB046-00001 | New
SS | S04 | Miscellaneous Steel Erection Work | AB | Pipe Rack | 047 | Compound Floor (Grating + Checkred PL) | [12 empty] | M2 | M2 | S04AB047 | S04AB047-00001
SS | S04 | Miscellaneous Steel Erection Work | AB | Pipe Rack | 048 | FRP Stairs | [12 empty] | M | M | S04AB048 | S04AB048-00001
SS | S04 | Miscellaneous Steel Erection Work | AD | Equipment Structure (Civil structure except of Piperack) | 017 | Checkered/Flooring Plate |  | Material: ( ) |  | THK=( )mm | [8 empty] | M2 | M2 | S04AD017 | S04AD017-00001 | Old
SS | S04 | Miscellaneous Steel Erection Work | AD | Equipment Structure (Civil structure except of Piperack) | 017 | Checkered/Flooring Plate | 07 | SUS Checkered plate |  | Material: ( ) |  | THK=( )mm | [6 empty] | M2 | M2 | S04AD017 | S04AD017-00002 | Old
SS | S04 | Miscellaneous Steel Erection Work | AD | Equipment Structure (Civil structure except of Piperack) | 018 | Grating |  | Material: ( ) |  | THK=( )mm | [8 empty] | M2 | M2 | S04AD018 | S04AD018-00001 | Old
SS | S04 | Miscellaneous Steel Erection Work | AD | Equipment Structure (Civil structure except of Piperack) | 019 | Steel Stairs |  | Material: ( ) | [10 empty] | M | M | S04AD019 | S04AD019-00001 | Old
SS | S04 | Miscellaneous Steel Erection Work | AD | Equipment Structure (Civil structure except of Piperack) | 020 | Steel Handrails |  | Material: ( ) |  | H=( )mm | [8 empty] | M | M | S04AD020 | S04AD020-00001 | Old
SS | S04 | Miscellaneous Steel Erection Work | AD | Equipment Structure (Civil structure except of Piperack) | 021 | Steel Handrails - Removable |  | Material: ( ) |  | H=( )mm | [8 empty] | M | M | S04AD021 | S04AD021-00001 | Old
SS | S04 | Miscellaneous Steel Erection Work | AD | Equipment Structure (Civil structure except of Piperack) | 022 | Stainless Steel Handrail |  | Material: ( ) |  | H=( )mm | [8 empty] | M | M | S04AD022 | S04AD022-00001 | Old
SS | S04 | Miscellaneous Steel Erection Work | AD | Equipment Structure (Civil structure except of Piperack) | 023 | Steel Ladder | 05 | With Cage |  | Material: ( ) | [8 empty] | M | M | S04AD023 | S04AD023-00001 | Old
SS | S04 | Miscellaneous Steel Erection Work | AD | Equipment Structure (Civil structure except of Piperack) | 023 | Steel Ladder | 06 | Without Cage |  | Material: ( ) | [8 empty] | M | M | S04AD023 | S04AD023-00002 | Old
SS | S04 | Miscellaneous Steel Erection Work | AD | Equipment Structure (Civil structure except of Piperack) | 024 | Galvanized Steel Deck Plate |  | THK=( )mm | [10 empty] | M2 | M2 | S04AD024 | S04AD024-00001 | Old
SS | S04 | Miscellaneous Steel Erection Work | AD | Equipment Structure (Civil structure except of Piperack) | 026 | Safety Gate |  | Material: ( ) | [10 empty] | EA | EA | S04AD026 | S04AD026-00001 | Old
SS | S04 | Miscellaneous Steel Erection Work | AE | Structural Steel | 015 | Steel Painting |  | Material: ( ) | [10 empty] | M2 | M2 | S04AE015 | S04AE015-00001 | Old
SS | S04 | Miscellaneous Steel Erection Work | AM | Civil Structure (All Steel except of Piperack) | 017 | Checkered/Flooring Plate | [12 empty] | M2 | M2 | S04AM017 | S04AM017-00001 | New
SS | S04 | Miscellaneous Steel Erection Work | AM | Civil Structure (All Steel except of Piperack) | 018 | Grating | 11 | Hot-Dip Galvanized Steel, (I=25) | [10 empty] | M2 | M2 | S04AM018 | S04AM018-00001 | New
SS | S04 | Miscellaneous Steel Erection Work | AM | Civil Structure (All Steel except of Piperack) | 018 | Grating | 12 | Hot-Dip Galvanized Steel, (I=32) | [10 empty] | M2 | M2 | S04AM018 | S04AM018-00002 | New
SS | S04 | Miscellaneous Steel Erection Work | AM | Civil Structure (All Steel except of Piperack) | 018 | Grating | 13 | Hot-Dip Galvanized Steel, (I=50) | [10 empty] | M2 | M2 | S04AM018 | S04AM018-00003 | New
SS | S04 | Miscellaneous Steel Erection Work | AM | Civil Structure (All Steel except of Piperack) | 018 | Grating | 14 | Hot-Dip Galvanized Steel, (I=75) | [10 empty] | M2 | M2 | S04AM018 | S04AM018-00004 | New
SS | S04 | Miscellaneous Steel Erection Work | AM | Civil Structure (All Steel except of Piperack) | 019 | Steel Stairs | [12 empty] | M | M | S04AM019 | S04AM019-00001 | New
SS | S04 | Miscellaneous Steel Erection Work | AM | Civil Structure (All Steel except of Piperack) | 020 | Steel Handrails | [12 empty] | M | M | S04AM020 | S04AM020-00001 | New
SS | S04 | Miscellaneous Steel Erection Work | AM | Civil Structure (All Steel except of Piperack) | 021 | Steel Handrails - Removable | [12 empty] | M | M | S04AM021 | S04AM021-00001 | New
SS | S04 | Miscellaneous Steel Erection Work | AM | Civil Structure (All Steel except of Piperack) | 022 | Stainless Steel Handrail | [12 empty] | M | M | S04AM022 | S04AM022-00001 | New
SS | S04 | Miscellaneous Steel Erection Work | AM | Civil Structure (All Steel except of Piperack) | 024 | Galvanized Steel Deck Plate | [12 empty] | M2 | M2 | S04AM024 | S04AM024-00001 | New
SS | S04 | Miscellaneous Steel Erection Work | AM | Civil Structure (All Steel except of Piperack) | 026 | Safety Gate | [12 empty] | EA | EA | S04AM026 | S04AM026-00001 | New
SS | S04 | Miscellaneous Steel Erection Work | AM | Civil Structure (All Steel except of Piperack) | 037 | Stainless Steel Handrail - Removable | [12 empty] | M | M | S04AM037 | S04AM037-00001 | New
SS | S04 | Miscellaneous Steel Erection Work | AM | Civil Structure (All Steel except of Piperack) | 038 | FRP Grating | [12 empty] | M2 | M2 | S04AM038 | S04AM038-00001 | New
SS | S04 | Miscellaneous Steel Erection Work | AM | Civil Structure (All Steel except of Piperack) | 039 | FRP Handrail | [12 empty] | M | M | S04AM039 | S04AM039-00001 | New
SS | S04 | Miscellaneous Steel Erection Work | AM | Civil Structure (All Steel except of Piperack) | 040 | FRP Handrail - Removable | [12 empty] | M | M | S04AM040 | S04AM040-00001 | New
SS | S04 | Miscellaneous Steel Erection Work | AM | Civil Structure (All Steel except of Piperack) | 041 | Steel Ladder w/ Cage | [12 empty] | M | M | S04AM041 | S04AM041-00001 | New
SS | S04 | Miscellaneous Steel Erection Work | AM | Civil Structure (All Steel except of Piperack) | 042 | Stainless Steel Ladder w/ Cage | [12 empty] | M | M | S04AM042 | S04AM042-00001 | New
SS | S04 | Miscellaneous Steel Erection Work | AM | Civil Structure (All Steel except of Piperack) | 043 | FRP Ladder w/ Cage | [12 empty] | M | M | S04AM043 | S04AM043-00001 | New
SS | S04 | Miscellaneous Steel Erection Work | AM | Civil Structure (All Steel except of Piperack) | 044 | Steel Ladder w/o Cage | [12 empty] | M | M | S04AM044 | S04AM044-00001 | New
SS | S04 | Miscellaneous Steel Erection Work | AM | Civil Structure (All Steel except of Piperack) | 045 | Stainless Steel Ladder w/o Cage | [12 empty] | M | M | S04AM045 | S04AM045-00001 | New
SS | S04 | Miscellaneous Steel Erection Work | AM | Civil Structure (All Steel except of Piperack) | 046 | FRP Ladder w/o Cage | [12 empty] | M | M | S04AM046 | S04AM046-00001 | New
SS | S04 | Miscellaneous Steel Erection Work | AM | Civil Structure (All Steel except of Piperack) | 047 | Compound Floor (Grating + Checkred PL) | [12 empty] | M2 | M2 | S04AM047 | S04AM047-00001
SS | S04 | Miscellaneous Steel Erection Work | AM | Civil Structure (All Steel except of Piperack) | 048 | FRP Stairs | [12 empty] | M | M | S04AM048 | S04AM048-00001
SS | S04 | Miscellaneous Steel Erection Work | AM | Civil Structure (All Steel except of Piperack) | 049 | Davit Arm | [12 empty] | EA | EA | S04AM049 | S04AM049-00001
SS | S05 | Demolition Work | AF | Revamping Work (Shelter/Building) | 032 | Demolition Work of Steel for Building/Shelter | [12 empty] | TON | TON | S05AF032 | S05AF032-00001
SS | S05 | Demolition Work | AG | Demolition Work | 033 | Structural Steel for Piperack/ Equipment structure etc. (Civil) | [12 empty] | TON | TON | S05AG033 | S05AG033-00001
SS | S05 | Demolition Work | AG | Demolition Work | 034 | Miscellaneous Steel for Piperack/ Equipment structure etc. (Civil) | [12 empty] | TON | TON | S05AG034 | S05AG034-00001
SS | S05 | Demolition Work | AG | Demolition Work | 035 | Misc. Steel Item (bolt, plate, etc) | [12 empty] | TON | TON | S05AG035 | S05AG035-00001
SS | S06 | Module Item Installation Work | AJ | Process Module | 000 | - | [12 empty] | TON | TON | S06AJ000 | S06AJ000-00001
SS | S06 | Module Item Installation Work | AK | Piperack Module | 000 | - | [12 empty] | TON | TON | S06AK000 | S06AK000-00001
SS | S06 | Module Item Installation Work | AL | Structure Module | 000 | - | [12 empty] | TON | TON | S06AL000 | S06AL000-00001
SS | S07 | Offshore Steel Structure | BB | General Offshore Work | 000 | - | [12 empty] | LOT | LOT | S07BB000 | S07BB000-00001
SS | S07 | Offshore Steel Structure | BE | Jetty Structure Work | 000 | - | [12 empty] | LOT | LOT | S07BE000 | S07BE000-00001
SS | S07 | Offshore Steel Structure | BF | Jacket Platform Structure Work | 011 | High Strength Bolts&Nuts | [12 empty] | TON | TON | S07BF011 | S07BF011-00001
SS | S07 | Offshore Steel Structure | BF | Jacket Platform Structure Work | 012 | Common Bolts&Nuts | [12 empty] | TON | TON | S07BF012 | S07BF012-00001
SS | S07 | Offshore Steel Structure | BF | Jacket Platform Structure Work | 018 | Grating | [12 empty] | M2 | M2 | S07BF018 | S07BF018-00001
SS | S07 | Offshore Steel Structure | BF | Jacket Platform Structure Work | 106 | Tubular Steel for Primary Structure | [12 empty] | TON | TON | S07BF106 | S07BF106-00001
SS | S07 | Offshore Steel Structure | BF | Jacket Platform Structure Work | 107 | Plates and Bar for Primary Structure | [12 empty] | TON | TON | S07BF107 | S07BF107-00001
SS | S07 | Offshore Steel Structure | BF | Jacket Platform Structure Work | 108 | Section Steel for Primary Structure | [12 empty] | TON | TON | S07BF108 | S07BF108-00001
SS | S07 | Offshore Steel Structure | BF | Jacket Platform Structure Work | 109 | Tubular Steel for Secondary Structure | [12 empty] | TON | TON | S07BF109 | S07BF109-00001
SS | S07 | Offshore Steel Structure | BF | Jacket Platform Structure Work | 110 | Plates and Bar for Secondary Structure | [12 empty] | TON | TON | S07BF110 | S07BF110-00001
SS | S07 | Offshore Steel Structure | BF | Jacket Platform Structure Work | 111 | Section Steel for Secondary Structure | [12 empty] | TON | TON | S07BF111 | S07BF111-00001
SS | S07 | Offshore Steel Structure | BF | Jacket Platform Structure Work | 112 | Painting for Atmospheric Zone | [12 empty] | M2 | M2 | S07BF112 | S07BF112-00001
SS | S07 | Offshore Steel Structure | BF | Jacket Platform Structure Work | 113 | Painting for Splash Zone | [12 empty] | M2 | M2 | S07BF113 | S07BF113-00001
SS | S07 | Offshore Steel Structure | BF | Jacket Platform Structure Work | 114 | Painting for Submerged Zone | [12 empty] | M2 | M2 | S07BF114 | S07BF114-00001
SS | S07 | Offshore Steel Structure | BF | Jacket Platform Structure Work | 115 | Stairs | [12 empty] | M | M | S07BF115 | S07BF115-00001
SS | S07 | Offshore Steel Structure | BF | Jacket Platform Structure Work | 116 | Handrails | [12 empty] | M | M | S07BF116 | S07BF116-00001
SS | S07 | Offshore Steel Structure | BF | Jacket Platform Structure Work | 117 | Caged Ladder | [12 empty] | M | M | S07BF117 | S07BF117-00001
SS | S07 | Offshore Steel Structure | BF | Jacket Platform Structure Work | 118 | Grout Seal | [12 empty] | M2 | M2 | S07BF118 | S07BF118-00001
SS | S07 | Offshore Steel Structure | BF | Jacket Platform Structure Work | 119 | Vent/Grout connection | [12 empty] | EA | EA | S07BF119 | S07BF119-00001
SS | S07 | Offshore Steel Structure | BF | Jacket Platform Structure Work | 120 | Fender | [12 empty] | M | M | S07BF120 | S07BF120-00001
SS | S07 | Offshore Steel Structure | BF | Jacket Platform Structure Work | 121 | Anode | [12 empty] | TON | TON | S07BF121 | S07BF121-00001
SS | S07 | Offshore Steel Structure | BF | Jacket Platform Structure Work | 122 | Land Based Loading for Jacket | [12 empty] | TON | TON | S07BF122 | S07BF122-00001
SS | S07 | Offshore Steel Structure | BF | Jacket Platform Structure Work | 123 | Land Based Loading for Transition Piece | [12 empty] | TON | TON | S07BF123 | S07BF123-00001
SS | S07 | Offshore Steel Structure | BF | Jacket Platform Structure Work | 124 | Marine transportation for Jacket | [12 empty] | TON | TON | S07BF124 | S07BF124-00001
SS | S07 | Offshore Steel Structure | BF | Jacket Platform Structure Work | 125 | Marine transportation for Transition Piece | [12 empty] | TON | TON | S07BF125 | S07BF125-00001
SS | S10 | Site Instruction | SA | General / Common Work (Other Work) | 000 | - | [12 empty] | LOT | LOT | S10SA000 | S10SA000-00001
SS | S10 | Site Instruction | SB | Incentive of Subcontractor (Progress Expediting) | 000 | - | [12 empty] | LOT | LOT | S10SB000 | S10SB000-00001
SS | S10 | Site Instruction | SC | Claim of Subcontractor | 000 | - | [12 empty] | LOT | LOT | S10SC000 | S10SC000-00001
SS | S11 | Main Steel Structure Fabrication Work for Revamping | AA | Shelter/Building | 007 | Girth & Purlin |  | Material: ( ) | [10 empty] | TON | TON | S11AA007 | S11AA007-00001 | New
SS | S11 | Main Steel Structure Fabrication Work for Revamping | AA | Shelter/Building | 008 | P.E.B. (Pre-Engineered Building) |  | Material: ( ) | [10 empty] | TON | TON | S11AA008 | S11AA008-00001 | New
SS | S11 | Main Steel Structure Fabrication Work for Revamping | AA | Shelter/Building | 009 | Plates - Gusset, Stiffener, ETC |  | Material: ( ) | [10 empty] | TON | TON | S11AA009 | S11AA009-00001 | New
SS | S11 | Main Steel Structure Fabrication Work for Revamping | AA | Shelter/Building | 011 | High Strength Bolts&Nuts |  | Material: ( ) | [10 empty] | TON | TON | S11AA011 | S11AA011-00001 | New
SS | S11 | Main Steel Structure Fabrication Work for Revamping | AA | Shelter/Building | 012 | Common Bolts&Nuts |  | Material: ( ) | [10 empty] | TON | TON | S11AA012 | S11AA012-00001 | New
SS | S11 | Main Steel Structure Fabrication Work for Revamping | AA | Shelter/Building | 071 | Extra Heavy Steel - Standard |  | Material: ( ) |  | Weight≥( )KG/M | [8 empty] | TON | TON | S11AA071 | S11AA071-00001 | New
SS | S11 | Main Steel Structure Fabrication Work for Revamping | AA | Shelter/Building | 072 | Heavy Steel - Standard |  | Material: ( ) |  | Weight≥(90)KG/M | [8 empty] | TON | TON | S11AA072 | S11AA072-00001 | New
SS | S11 | Main Steel Structure Fabrication Work for Revamping | AA | Shelter/Building | 073 | Medium Steel - Standard |  | Material: ( ) |  | (90)KG/M>Weight≥(30)KG/M | [8 empty] | TON | TON | S11AA073 | S11AA073-00001 | New
SS | S11 | Main Steel Structure Fabrication Work for Revamping | AA | Shelter/Building | 074 | Light Steel - Standard |  | Material: ( ) |  | (30)KG/M>Weight | [8 empty] | TON | TON | S11AA074 | S11AA074-00001 | New
SS | S11 | Main Steel Structure Fabrication Work for Revamping | AA | Shelter/Building | 075 | Extra Light Steel - Standard |  | Material: ( ) |  | ( )KG/M>Weight | [8 empty] | TON | TON | S11AA075 | S11AA075-00001 | New
SS | S11 | Main Steel Structure Fabrication Work for Revamping | AA | Shelter/Building | 076 | Extra Heavy Steel - Built up |  | Material: ( ) |  | Weight≥( )KG/M | [8 empty] | TON | TON | S11AA076 | S11AA076-00001 | New
SS | S11 | Main Steel Structure Fabrication Work for Revamping | AA | Shelter/Building | 077 | Heavy Steel - Built up |  | Material: ( ) |  | Weight≥(90)KG/M | [8 empty] | TON | TON | S11AA077 | S11AA077-00001 | New
SS | S11 | Main Steel Structure Fabrication Work for Revamping | AA | Shelter/Building | 078 | Medium Steel - Built up |  | Material: ( ) |  | (90)KG/M>Weight≥(30)KG/M | [8 empty] | TON | TON | S11AA078 | S11AA078-00001 | New
SS | S11 | Main Steel Structure Fabrication Work for Revamping | AA | Shelter/Building | 079 | Light Steel - Built up |  | Material: ( ) |  | (30)KG/M>Weight | [8 empty] | TON | TON | S11AA079 | S11AA079-00001 | New
SS | S11 | Main Steel Structure Fabrication Work for Revamping | AA | Shelter/Building | 080 | Extra Light Steel - Built up |  | Material: ( ) |  | ( )KG/M>Weight | [8 empty] | TON | TON | S11AA080 | S11AA080-00001 | New
SS | S11 | Main Steel Structure Fabrication Work for Revamping | AB | Pipe Rack | 009 | Plates - Gusset, Stiffener, ETC |  | Material: ( ) |  | All other structural shapes, plates, and bars shall be in accordance with material code. | [8 empty] | TON | TON | S11AB009 | S11AB009-00001 | New
SS | S11 | Main Steel Structure Fabrication Work for Revamping | AB | Pipe Rack | 011 | High Strength Bolts&Nuts |  | Material: ( ) |  | High strength bolts, nuts and washers/hot-dip galvanized. | [8 empty] | TON | TON | S11AB011 | S11AB011-00001 | New
SS | S11 | Main Steel Structure Fabrication Work for Revamping | AB | Pipe Rack | 012 | Common Bolts&Nuts |  | Material: ( ) |  | Bolts, nuts and washers/ hot-dip galvanized. | [8 empty] | TON | TON | S11AB012 | S11AB012-00001 | New
SS | S11 | Main Steel Structure Fabrication Work for Revamping | AB | Pipe Rack | 013 | Plate for Reinforcing/Modification/Supplement (Field install) |  | Material: ( ) |  | All other structural shapes, plates, and bars shall be in accordance with material code. | [8 empty] | TON | TON | S11AB013 | S11AB013-00001 | New
SS | S11 | Main Steel Structure Fabrication Work for Revamping | AB | Pipe Rack | 014 | DTI Washer |  | Material: ( ) | [10 empty] | TON | TON | S11AB014 | S11AB014-00001 | New
SS | S11 | Main Steel Structure Fabrication Work for Revamping | AB | Pipe Rack | 016 | Structural Steel - Standard - Others |  | Material: ( ) |  | • Including shop drawing, fabrication, accessary . | [8 empty] | TON | TON | S11AB016 | S11AB016-00001 | New
SS | S11 | Main Steel Structure Fabrication Work for Revamping | AB | Pipe Rack | 071 | Extra Heavy Steel - Standard |  | Material: ( ) |  | Weight≥( )KG/M | [8 empty] | TON | TON | S11AB071 | S11AB071-00001 | New
SS | S11 | Main Steel Structure Fabrication Work for Revamping | AB | Pipe Rack | 072 | Heavy Steel - Standard |  | Material: ( ) |  | ( )KG/M>Weight≥( )KG/M | [8 empty] | TON | TON | S11AB072 | S11AB072-00001 | New
SS | S11 | Main Steel Structure Fabrication Work for Revamping | AB | Pipe Rack | 073 | Medium Steel - Standard |  | Material: ( ) |  | ( )KG/M>Weight≥( )KG/M | [8 empty] | TON | TON | S11AB073 | S11AB073-00001 | New
SS | S11 | Main Steel Structure Fabrication Work for Revamping | AB | Pipe Rack | 074 | Light Steel - Standard |  | Material: ( ) |  | ( )KG/M>Weight≥( )KG/M | [8 empty] | TON | TON | S11AB074 | S11AB074-00001 | New
SS | S11 | Main Steel Structure Fabrication Work for Revamping | AB | Pipe Rack | 075 | Extra Light Steel - Standard |  | Material: ( ) |  | ( )KG/M>Weight | [8 empty] | TON | TON | S11AB075 | S11AB075-00001 | New
SS | S11 | Main Steel Structure Fabrication Work for Revamping | AB | Pipe Rack | 076 | Extra Heavy Steel - Built up |  | Material: ( ) |  | Weight≥( )KG/M | [8 empty] | TON | TON | S11AB076 | S11AB076-00001 | New
SS | S11 | Main Steel Structure Fabrication Work for Revamping | AB | Pipe Rack | 077 | Heavy Steel - Built up |  | Material: ( ) |  | ( )KG/M>Weight≥( )KG/M | [8 empty] | TON | TON | S11AB077 | S11AB077-00001 | New
SS | S11 | Main Steel Structure Fabrication Work for Revamping | AB | Pipe Rack | 078 | Medium Steel - Built up |  | Material: ( ) |  | ( )KG/M>Weight≥( )KG/M | [8 empty] | TON | TON | S11AB078 | S11AB078-00001 | New
SS | S11 | Main Steel Structure Fabrication Work for Revamping | AB | Pipe Rack | 079 | Light Steel - Built up |  | Material: ( ) |  | ( )KG/M>Weight≥( )KG/M | [8 empty] | TON | TON | S11AB079 | S11AB079-00001 | New
SS | S11 | Main Steel Structure Fabrication Work for Revamping | AB | Pipe Rack | 080 | Extra Light Steel - Built up |  | Material: ( ) |  | ( )KG/M>Weight | [8 empty] | TON | TON | S11AB080 | S11AB080-00001 | New
SS | S11 | Main Steel Structure Fabrication Work for Revamping | AB | Pipe Rack | 090 | Special Connection | [12 empty] | EA | EA | S11AB090 | S11AB090-00001
SS | S11 | Main Steel Structure Fabrication Work for Revamping | AB | Pipe Rack | 090 | Special Connection | [12 empty] | EA | EA | S11AB090 | S11AB090-00002
SS | S11 | Main Steel Structure Fabrication Work for Revamping | AB | Pipe Rack | 090 | Special Connection | [12 empty] | EA | EA | S11AB090 | S11AB090-00003
SS | S11 | Main Steel Structure Fabrication Work for Revamping | AB | Pipe Rack | 090 | Special Connection | [12 empty] | EA | EA | S11AB090 | S11AB090-00004
SS | S11 | Main Steel Structure Fabrication Work for Revamping | AM | Civil Structure (All Steel except of Piperack) | 009 | Plates - Gusset, Stiffener, ETC |  | Material: ( ) |  | All other structural shapes, plates, and bars shall be in accordance with material code. | [8 empty] | TON | TON | S11AM009 | S11AM009-00001 | New
SS | S11 | Main Steel Structure Fabrication Work for Revamping | AM | Civil Structure (All Steel except of Piperack) | 011 | High Strength Bolts&Nuts |  | Material: ( ) |  | High strength bolts, nuts and washers/hot-dip galvanized. | [8 empty] | TON | TON | S11AM011 | S11AM011-00001 | New
SS | S11 | Main Steel Structure Fabrication Work for Revamping | AM | Civil Structure (All Steel except of Piperack) | 012 | Common Bolts&Nuts |  | Material: ( ) |  | Bolts, nuts and washers/ hot-dip galvanized. | [8 empty] | TON | TON | S11AM012 | S11AM012-00001 | New
SS | S11 | Main Steel Structure Fabrication Work for Revamping | AM | Civil Structure (All Steel except of Piperack) | 013 | Plate for Reinforcing/Modification/Supplement (Field install) |  | Material: ( ) |  | All other structural shapes, plates, and bars shall be in accordance with material code. | [8 empty] | TON | TON | S11AM013 | S11AM013-00001 | New
SS | S11 | Main Steel Structure Fabrication Work for Revamping | AM | Civil Structure (All Steel except of Piperack) | 014 | DTI Washer |  | Material: ( ) | [10 empty] | TON | TON | S11AM014 | S11AM014-00001 | New
SS | S11 | Main Steel Structure Fabrication Work for Revamping | AM | Civil Structure (All Steel except of Piperack) | 016 | Structural Steel - Standard - Others |  | Material: ( ) |  | • Including shop drawing, fabrication, accessary . | [8 empty] | TON | TON | S11AM016 | S11AM016-00001 | New
SS | S11 | Main Steel Structure Fabrication Work for Revamping | AM | Civil Structure (All Steel except of Piperack) | 071 | Extra Heavy Steel - Standard |  | Material: ( ) |  | Weight≥( )KG/M | [8 empty] | TON | TON | S11AM071 | S11AM071-00001 | New
SS | S11 | Main Steel Structure Fabrication Work for Revamping | AM | Civil Structure (All Steel except of Piperack) | 072 | Heavy Steel - Standard |  | Material: ( ) |  | ( )KG/M>Weight≥( )KG/M | [8 empty] | TON | TON | S11AM072 | S11AM072-00001 | New
SS | S11 | Main Steel Structure Fabrication Work for Revamping | AM | Civil Structure (All Steel except of Piperack) | 073 | Medium Steel - Standard |  | Material: ( ) |  | ( )KG/M>Weight≥( )KG/M | [8 empty] | TON | TON | S11AM073 | S11AM073-00001 | New
SS | S11 | Main Steel Structure Fabrication Work for Revamping | AM | Civil Structure (All Steel except of Piperack) | 074 | Light Steel - Standard |  | Material: ( ) |  | ( )KG/M>Weight≥( )KG/M | [8 empty] | TON | TON | S11AM074 | S11AM074-00001 | New
SS | S11 | Main Steel Structure Fabrication Work for Revamping | AM | Civil Structure (All Steel except of Piperack) | 075 | Extra Light Steel - Standard |  | Material: ( ) |  | ( )KG/M>Weight | [8 empty] | TON | TON | S11AM075 | S11AM075-00001 | New
SS | S11 | Main Steel Structure Fabrication Work for Revamping | AM | Civil Structure (All Steel except of Piperack) | 076 | Extra Heavy Steel - Built up |  | Material: ( ) |  | Weight≥( )KG/M | [8 empty] | TON | TON | S11AM076 | S11AM076-00001 | New
SS | S11 | Main Steel Structure Fabrication Work for Revamping | AM | Civil Structure (All Steel except of Piperack) | 077 | Heavy Steel - Built up |  | Material: ( ) |  | ( )KG/M>Weight≥( )KG/M | [8 empty] | TON | TON | S11AM077 | S11AM077-00001 | New
SS | S11 | Main Steel Structure Fabrication Work for Revamping | AM | Civil Structure (All Steel except of Piperack) | 078 | Medium Steel - Built up |  | Material: ( ) |  | ( )KG/M>Weight≥( )KG/M | [8 empty] | TON | TON | S11AM078 | S11AM078-00001 | New
SS | S11 | Main Steel Structure Fabrication Work for Revamping | AM | Civil Structure (All Steel except of Piperack) | 079 | Light Steel - Built up |  | Material: ( ) |  | ( )KG/M>Weight≥( )KG/M | [8 empty] | TON | TON | S11AM079 | S11AM079-00001 | New
SS | S11 | Main Steel Structure Fabrication Work for Revamping | AM | Civil Structure (All Steel except of Piperack) | 080 | Extra Light Steel - Built up |  | Material: ( ) |  | ( )KG/M>Weight | [8 empty] | TON | TON | S11AM080 | S11AM080-00001 | New
SS | S11 | Main Steel Structure Fabrication Work for Revamping | AM | Civil Structure (All Steel except of Piperack) | 090 | Special Connection | [12 empty] | EA | EA | S11AM090 | S11AM090-00001
SS | S11 | Main Steel Structure Fabrication Work for Revamping | AM | Civil Structure (All Steel except of Piperack) | 090 | Special Connection | [12 empty] | EA | EA | S11AM090 | S11AM090-00002
SS | S11 | Main Steel Structure Fabrication Work for Revamping | AM | Civil Structure (All Steel except of Piperack) | 090 | Special Connection | [12 empty] | EA | EA | S11AM090 | S11AM090-00003
SS | S11 | Main Steel Structure Fabrication Work for Revamping | AM | Civil Structure (All Steel except of Piperack) | 090 | Special Connection | [12 empty] | EA | EA | S11AM090 | S11AM090-00004
SS | S11 | Main Steel Structure Fabrication Work for Revamping | AN | Cable Tray Support | 009 | Plates - Gusset, Stiffener, ETC |  | Material: ( ) | [10 empty] | TON | TON | S11AN009 | S11AN009-00001
SS | S11 | Main Steel Structure Fabrication Work for Revamping | AN | Cable Tray Support | 063 | Stud Bolts&Nuts |  | Material: ( ) | [10 empty] | TON | TON | S11AN063 | S11AN063-00001
SS | S11 | Main Steel Structure Fabrication Work for Revamping | AN | Cable Tray Support | 073 | Medium Steel - Standard |  | Material: ( ) |  | (90)KG/M>Weight≥(30)KG/M | [8 empty] | TON | TON | S11AN073 | S11AN073-00001
SS | S11 | Main Steel Structure Fabrication Work for Revamping | AN | Cable Tray Support | 074 | Light Steel - Standard |  | Material: ( ) |  | (30)KG/M>Weight | [8 empty] | TON | TON | S11AN074 | S11AN074-00001
SS | S11 | Main Steel Structure Fabrication Work for Revamping | AN | Cable Tray Support | 075 | Extra Light Steel - Standard |  | Material: ( ) |  | ( )KG/M>Weight | [8 empty] | TON | TON | S11AN075 | S11AN075-00001
SS | S11 | Main Steel Structure Fabrication Work for Revamping | AP | Cable Tray Support (Shelter/Building) | 009 | Plates - Gusset, Stiffener, ETC |  | Material: ( ) | [10 empty] | TON | TON | S11AP009 | S11AP009-00001
SS | S11 | Main Steel Structure Fabrication Work for Revamping | AP | Cable Tray Support (Shelter/Building) | 063 | Stud Bolts&Nuts |  | Material: ( ) | [10 empty] | TON | TON | S11AP063 | S11AP063-00001
SS | S11 | Main Steel Structure Fabrication Work for Revamping | AP | Cable Tray Support (Shelter/Building) | 073 | Medium Steel - Standard |  | Material: ( ) |  | (90)KG/M>Weight≥(30)KG/M | [8 empty] | TON | TON | S11AP073 | S11AP073-00001
SS | S11 | Main Steel Structure Fabrication Work for Revamping | AP | Cable Tray Support (Shelter/Building) | 074 | Light Steel - Standard |  | Material: ( ) |  | (30)KG/M>Weight | [8 empty] | TON | TON | S11AP074 | S11AP074-00001
SS | S11 | Main Steel Structure Fabrication Work for Revamping | AP | Cable Tray Support (Shelter/Building) | 075 | Extra Light Steel - Standard |  | Material: ( ) |  | ( )KG/M>Weight | [8 empty] | TON | TON | S11AP075 | S11AP075-00001
SS | S12 | Miscellaneous Steel Fabrication Work for Revamping | AA | Shelter/Building | 017 | Checkered/Flooring Plate | 07 | SUS Checkered plate |  | Material: ( ) |  | THK=( )mm | [6 empty] | M2 | M2 | S12AA017 | S12AA017-00001 | New
SS | S12 | Miscellaneous Steel Fabrication Work for Revamping | AA | Shelter/Building | 017 | Checkered/Flooring Plate | 09 | Galvanized Steel | 18 | THK ≤ 6mm | [8 empty] | M2 | M2 | S12AA017 | S12AA017-00002 | New
SS | S12 | Miscellaneous Steel Fabrication Work for Revamping | AA | Shelter/Building | 017 | Checkered/Flooring Plate | 09 | Galvanized Steel | 19 | THK > 6mm | [8 empty] | M2 | M2 | S12AA017 | S12AA017-00003 | New
SS | S12 | Miscellaneous Steel Fabrication Work for Revamping | AA | Shelter/Building | 017 | Checkered/Flooring Plate | 10 | Galvanized Steel W/Painting | 18 | THK ≤ 6mm | [8 empty] | M2 | M2 | S12AA017 | S12AA017-00004 | New
SS | S12 | Miscellaneous Steel Fabrication Work for Revamping | AA | Shelter/Building | 017 | Checkered/Flooring Plate | 10 | Galvanized Steel W/Painting | 19 | THK > 6mm | [8 empty] | M2 | M2 | S12AA017 | S12AA017-00005 | New
SS | S12 | Miscellaneous Steel Fabrication Work for Revamping | AA | Shelter/Building | 018 | Grating | 11 | Hot-Dip Galvanized Steel, (I=25) | [10 empty] | M2 | M2 | S12AA018 | S12AA018-00001 | New
SS | S12 | Miscellaneous Steel Fabrication Work for Revamping | AA | Shelter/Building | 018 | Grating | 12 | Hot-Dip Galvanized Steel, (I=32) | [10 empty] | M2 | M2 | S12AA018 | S12AA018-00002 | New
SS | S12 | Miscellaneous Steel Fabrication Work for Revamping | AA | Shelter/Building | 018 | Grating | 13 | Hot-Dip Galvanized Steel, (I=50) | [10 empty] | M2 | M2 | S12AA018 | S12AA018-00003 | New
SS | S12 | Miscellaneous Steel Fabrication Work for Revamping | AA | Shelter/Building | 018 | Grating | 14 | Hot-Dip Galvanized Steel, (I=75) | [10 empty] | M2 | M2 | S12AA018 | S12AA018-00004 | New
SS | S12 | Miscellaneous Steel Fabrication Work for Revamping | AA | Shelter/Building | 019 | Steel Stairs | 09 | Galvanized Steel | [10 empty] | M | M | S12AA019 | S12AA019-00001 | New
SS | S12 | Miscellaneous Steel Fabrication Work for Revamping | AA | Shelter/Building | 019 | Steel Stairs | 10 | Galvanized Steel W/Painting | [10 empty] | M | M | S12AA019 | S12AA019-00002 | New
SS | S12 | Miscellaneous Steel Fabrication Work for Revamping | AA | Shelter/Building | 020 | Steel Handrails | 08 | W/Painting |  | H=( )mm | [8 empty] | M | M | S12AA020 | S12AA020-00001 | New
SS | S12 | Miscellaneous Steel Fabrication Work for Revamping | AA | Shelter/Building | 020 | Steel Handrails | 09 | Galvanized Steel |  | H=( )mm | [8 empty] | M | M | S12AA020 | S12AA020-00002 | New
SS | S12 | Miscellaneous Steel Fabrication Work for Revamping | AA | Shelter/Building | 020 | Steel Handrails | 10 | Galvanized Steel W/Painting |  | H=( )mm | [8 empty] | M | M | S12AA020 | S12AA020-00003 | New
SS | S12 | Miscellaneous Steel Fabrication Work for Revamping | AA | Shelter/Building | 021 | Steel Handrails - Removable | 08 | W/Painting |  | H=( )mm | [8 empty] | M | M | S12AA021 | S12AA021-00001 | New
SS | S12 | Miscellaneous Steel Fabrication Work for Revamping | AA | Shelter/Building | 021 | Steel Handrails - Removable | 09 | Galvanized Steel |  | H=( )mm | [8 empty] | M | M | S12AA021 | S12AA021-00002 | New
SS | S12 | Miscellaneous Steel Fabrication Work for Revamping | AA | Shelter/Building | 021 | Steel Handrails - Removable | 10 | Galvanized Steel W/Painting |  | H=( )mm | [8 empty] | M | M | S12AA021 | S12AA021-00003 | New
SS | S12 | Miscellaneous Steel Fabrication Work for Revamping | AA | Shelter/Building | 022 | Stainless Steel Handrail | 15 | SUS 304 |  | H=( )mm | [8 empty] | M | M | S12AA022 | S12AA022-00001 | New
SS | S12 | Miscellaneous Steel Fabrication Work for Revamping | AA | Shelter/Building | 022 | Stainless Steel Handrail | 16 | SUS 316L |  | H=( )mm | [8 empty] | M | M | S12AA022 | S12AA022-00002 | New
SS | S12 | Miscellaneous Steel Fabrication Work for Revamping | AA | Shelter/Building | 022 | Stainless Steel Handrail | 17 | SUS Duplex |  | H=( )mm | [8 empty] | M | M | S12AA022 | S12AA022-00003 | New
SS | S12 | Miscellaneous Steel Fabrication Work for Revamping | AA | Shelter/Building | 024 | Galvanized Steel Deck Plate |  | THK=( )mm | [10 empty] | M2 | M2 | S12AA024 | S12AA024-00001 | New
SS | S12 | Miscellaneous Steel Fabrication Work for Revamping | AA | Shelter/Building | 037 | Stainless Steel Handrail - Removable | 15 | SUS 304 |  | H=( )mm | [8 empty] | M | M | S12AA037 | S12AA037-00001 | New
SS | S12 | Miscellaneous Steel Fabrication Work for Revamping | AA | Shelter/Building | 037 | Stainless Steel Handrail - Removable | 16 | SUS 316L |  | H=( )mm | [8 empty] | M | M | S12AA037 | S12AA037-00002 | New
SS | S12 | Miscellaneous Steel Fabrication Work for Revamping | AA | Shelter/Building | 037 | Stainless Steel Handrail - Removable | 17 | SUS Duplex |  | H=( )mm | [8 empty] | M | M | S12AA037 | S12AA037-00003 | New
SS | S12 | Miscellaneous Steel Fabrication Work for Revamping | AA | Shelter/Building | 038 | FRP Grating |  | THK=( )mm | [10 empty] | M2 | M2 | S12AA038 | S12AA038-00001 | New
SS | S12 | Miscellaneous Steel Fabrication Work for Revamping | AA | Shelter/Building | 039 | FRP Handrail |  | H=( )mm | [10 empty] | M | M | S12AA039 | S12AA039-00001 | New
SS | S12 | Miscellaneous Steel Fabrication Work for Revamping | AA | Shelter/Building | 040 | FRP Handrail - Removable |  | H=( )mm | [10 empty] | M | M | S12AA040 | S12AA040-00001 | New
SS | S12 | Miscellaneous Steel Fabrication Work for Revamping | AA | Shelter/Building | 041 | Steel Ladder w/ Cage | 08 | W/Painting | [10 empty] | M | M | S12AA041 | S12AA041-00001 | New
SS | S12 | Miscellaneous Steel Fabrication Work for Revamping | AA | Shelter/Building | 041 | Steel Ladder w/ Cage | 09 | Galvanized Steel | [10 empty] | M | M | S12AA041 | S12AA041-00002 | New
SS | S12 | Miscellaneous Steel Fabrication Work for Revamping | AA | Shelter/Building | 041 | Steel Ladder w/ Cage | 10 | Galvanized Steel W/Painting | [10 empty] | M | M | S12AA041 | S12AA041-00003 | New
SS | S12 | Miscellaneous Steel Fabrication Work for Revamping | AA | Shelter/Building | 042 | Stainless Steel Ladder w/ Cage | 15 | SUS 304 | [10 empty] | M | M | S12AA042 | S12AA042-00001 | New
SS | S12 | Miscellaneous Steel Fabrication Work for Revamping | AA | Shelter/Building | 042 | Stainless Steel Ladder w/ Cage | 16 | SUS 316L | [10 empty] | M | M | S12AA042 | S12AA042-00002 | New
SS | S12 | Miscellaneous Steel Fabrication Work for Revamping | AA | Shelter/Building | 042 | Stainless Steel Ladder w/ Cage | 17 | SUS Duplex | [10 empty] | M | M | S12AA042 | S12AA042-00003 | New
SS | S12 | Miscellaneous Steel Fabrication Work for Revamping | AA | Shelter/Building | 043 | FRP Ladder w/ Cage | [12 empty] | M | M | S12AA043 | S12AA043-00001 | New
SS | S12 | Miscellaneous Steel Fabrication Work for Revamping | AA | Shelter/Building | 044 | Steel Ladder w/o Cage | 08 | W/Painting | [10 empty] | M | M | S12AA044 | S12AA044-00001 | New
SS | S12 | Miscellaneous Steel Fabrication Work for Revamping | AA | Shelter/Building | 044 | Steel Ladder w/o Cage | 09 | Galvanized Steel | [10 empty] | M | M | S12AA044 | S12AA044-00002 | New
SS | S12 | Miscellaneous Steel Fabrication Work for Revamping | AA | Shelter/Building | 044 | Steel Ladder w/o Cage | 10 | Galvanized Steel W/Painting | [10 empty] | M | M | S12AA044 | S12AA044-00003 | New
SS | S12 | Miscellaneous Steel Fabrication Work for Revamping | AA | Shelter/Building | 045 | Stainless Steel Ladder w/o Cage | 15 | SUS 304 | [10 empty] | M | M | S12AA045 | S12AA045-00001 | New
SS | S12 | Miscellaneous Steel Fabrication Work for Revamping | AA | Shelter/Building | 045 | Stainless Steel Ladder w/o Cage | 16 | SUS 316L | [10 empty] | M | M | S12AA045 | S12AA045-00002 | New
SS | S12 | Miscellaneous Steel Fabrication Work for Revamping | AA | Shelter/Building | 045 | Stainless Steel Ladder w/o Cage | 17 | SUS Duplex | [10 empty] | M | M | S12AA045 | S12AA045-00003 | New
SS | S12 | Miscellaneous Steel Fabrication Work for Revamping | AA | Shelter/Building | 046 | FRP Ladder w/o Cage | [12 empty] | M | M | S12AA046 | S12AA046-00001 | New
SS | S12 | Miscellaneous Steel Fabrication Work for Revamping | AB | Pipe Rack | 017 | Checkered/Flooring Plate | 07 | SUS Checkered plate |  | PIP STS05120 |  | Material: ( ) |  | THK=( )mm |  |  |  |  | M2 | M2 | S12AB017 | S12AB017-00001 | New
SS | S12 | Miscellaneous Steel Fabrication Work for Revamping | AB | Pipe Rack | 017 | Checkered/Flooring Plate | 09 | Galvanized Steel | 18 | THK ≤ 6mm |  | PIP STS05120 |  | galvanized per ISO 1461.H232 |  |  |  |  | M2 | M2 | S12AB017 | S12AB017-00002 | New
SS | S12 | Miscellaneous Steel Fabrication Work for Revamping | AB | Pipe Rack | 017 | Checkered/Flooring Plate | 09 | Galvanized Steel | 19 | THK > 6mm |  | PIP STS05120 |  | galvanized per ISO 1461.H232 |  |  |  |  | M2 | M2 | S12AB017 | S12AB017-00003 | New
SS | S12 | Miscellaneous Steel Fabrication Work for Revamping | AB | Pipe Rack | 017 | Checkered/Flooring Plate | 10 | Galvanized Steel W/Painting | 18 | THK ≤ 6mm |  | PIP STS05120 |  | galvanized per ISO 1461.H232 |  |  |  |  | M2 | M2 | S12AB017 | S12AB017-00004 | New
SS | S12 | Miscellaneous Steel Fabrication Work for Revamping | AB | Pipe Rack | 017 | Checkered/Flooring Plate | 10 | Galvanized Steel W/Painting | 19 | THK > 6mm |  | PIP STS05120 |  | galvanized per ISO 1461.H232 |  |  |  |  | M2 | M2 | S12AB017 | S12AB017-00005 | New
SS | S12 | Miscellaneous Steel Fabrication Work for Revamping | AB | Pipe Rack | 018 | Grating | 11 | Hot-Dip Galvanized Steel, (I=25) |  | galvanized per ISO 1461.H232 |  | Bearing bars shall be ()mm x 5 mm strip and bearing bars shall be spaced 30 mm on centre, and cross bars shall be spaced 100 mm on center | [6 empty] | M2 | M2 | S12AB018 | S12AB018-00001 | New
SS | S12 | Miscellaneous Steel Fabrication Work for Revamping | AB | Pipe Rack | 018 | Grating | 12 | Hot-Dip Galvanized Steel, (I=32) |  | galvanized per ISO 1461.H232 |  | Bearing bars shall be ()mm x 5 mm strip and bearing bars shall be spaced 30 mm on centre, and cross bars shall be spaced 100 mm on center | [6 empty] | M2 | M2 | S12AB018 | S12AB018-00002 | New
SS | S12 | Miscellaneous Steel Fabrication Work for Revamping | AB | Pipe Rack | 018 | Grating | 13 | Hot-Dip Galvanized Steel, (I=50) |  | galvanized per ISO 1461.H232 |  | Bearing bars shall be ()mm x 5 mm strip and bearing bars shall be spaced 30 mm on centre, and cross bars shall be spaced 100 mm on center | [6 empty] | M2 | M2 | S12AB018 | S12AB018-00003 | New
SS | S12 | Miscellaneous Steel Fabrication Work for Revamping | AB | Pipe Rack | 018 | Grating | 14 | Hot-Dip Galvanized Steel, (I=75) |  | galvanized per ISO 1461.H232 |  | Bearing bars shall be ()mm x 5 mm strip and bearing bars shall be spaced 30 mm on centre, and cross bars shall be spaced 100 mm on center | [6 empty] | M2 | M2 | S12AB018 | S12AB018-00004 | New
SS | S12 | Miscellaneous Steel Fabrication Work for Revamping | AB | Pipe Rack | 019 | Steel Stairs | 09 | Galvanized Steel |  | Tread grating shall be hot-dip galvanized per ISO 1461. |  | Tread size : 250mm ; Width of stairway : 750mm ; stringer UNP 200 ; including handrail. |  | Stair tread : bearing bars shall be 30 mm x 5 mm strip and bearing bars shall be spaced 30 mm on centre, and cross bars shall be spaced 100 mm on center |  |  |  |  | M | M | S12AB019 | S12AB019-00001 | New
SS | S12 | Miscellaneous Steel Fabrication Work for Revamping | AB | Pipe Rack | 019 | Steel Stairs | 10 | Galvanized Steel W/Painting |  | Tread grating shall be hot-dip galvanized per ISO 1461. |  | Tread size : 250mm ; Width of stairway : 750mm ; stringer UNP 200 ; including handrail. |  | Stair tread : bearing bars shall be 30 mm x 5 mm strip and bearing bars shall be spaced 30 mm on centre, and cross bars shall be spaced 100 mm on center |  |  |  |  | M | M | S12AB019 | S12AB019-00002 | New
SS | S12 | Miscellaneous Steel Fabrication Work for Revamping | AB | Pipe Rack | 019 | Steel Stairs | [12 empty] | M | M | S12AB019 | S12AB019-00003
SS | S12 | Miscellaneous Steel Fabrication Work for Revamping | AB | Pipe Rack | 020 | Steel Handrails | 08 | W/Painting |  | spacing of h/rail post = max. 1.5 m |  | Hand-railing consists of top rail, mid rail and toe-plate. |  |  |  | H=( )mm |  |  | M | M | S12AB020 | S12AB020-00001 | New
SS | S12 | Miscellaneous Steel Fabrication Work for Revamping | AB | Pipe Rack | 020 | Steel Handrails | 09 | Galvanized Steel |  | spacing of h/rail post = max. 1.5 m |  | Hand-railing consists of top rail, mid rail and toe-plate. |  |  |  | H=( )mm |  |  | M | M | S12AB020 | S12AB020-00002 | New
SS | S12 | Miscellaneous Steel Fabrication Work for Revamping | AB | Pipe Rack | 020 | Steel Handrails | 10 | Galvanized Steel W/Painting |  | spacing of h/rail post = max. 1.5 m |  | Hand-railing consists of top rail, mid rail and toe-plate. |  |  |  | H=( )mm |  |  | M | M | S12AB020 | S12AB020-00003 | New
SS | S12 | Miscellaneous Steel Fabrication Work for Revamping | AB | Pipe Rack | 021 | Steel Handrails - Removable | 08 | W/Painting |  | spacing of h/rail post = max. 1.5 m |  | Hand-railing consists of top rail, mid rail and toe-plate. |  |  |  | H=( )mm |  |  | M | M | S12AB021 | S12AB021-00001 | New
SS | S12 | Miscellaneous Steel Fabrication Work for Revamping | AB | Pipe Rack | 021 | Steel Handrails - Removable | 09 | Galvanized Steel |  | spacing of h/rail post = max. 1.5 m |  | Hand-railing consists of top rail, mid rail and toe-plate. |  |  |  | H=( )mm |  |  | M | M | S12AB021 | S12AB021-00002 | New
SS | S12 | Miscellaneous Steel Fabrication Work for Revamping | AB | Pipe Rack | 021 | Steel Handrails - Removable | 10 | Galvanized Steel W/Painting |  | spacing of h/rail post = max. 1.5 m |  | Hand-railing consists of top rail, mid rail and toe-plate. |  |  |  | H=( )mm |  |  | M | M | S12AB021 | S12AB021-00003 | New
SS | S12 | Miscellaneous Steel Fabrication Work for Revamping | AB | Pipe Rack | 022 | Stainless Steel Handrail | 15 | SUS 304 |  | spacing of h/rail post = max. 1.5 m |  | Hand-railing consists of top rail, mid rail and toe-plate. |  |  |  | H=( )mm |  |  | M | M | S12AB022 | S12AB022-00001 | New
SS | S12 | Miscellaneous Steel Fabrication Work for Revamping | AB | Pipe Rack | 022 | Stainless Steel Handrail | 16 | SUS 316L |  | spacing of h/rail post = max. 1.5 m |  | Hand-railing consists of top rail, mid rail and toe-plate. |  |  |  | H=( )mm |  |  | M | M | S12AB022 | S12AB022-00002 | New
SS | S12 | Miscellaneous Steel Fabrication Work for Revamping | AB | Pipe Rack | 022 | Stainless Steel Handrail | 17 | SUS Duplex |  | spacing of h/rail post = max. 1.5 m |  | Hand-railing consists of top rail, mid rail and toe-plate. |  |  |  | H=( )mm |  |  | M | M | S12AB022 | S12AB022-00003 | New
SS | S12 | Miscellaneous Steel Fabrication Work for Revamping | AB | Pipe Rack | 024 | Galvanized Steel Deck Plate |  | THK=( )mm | [10 empty] | M2 | M2 | S12AB024 | S12AB024-00001 | New
SS | S12 | Miscellaneous Steel Fabrication Work for Revamping | AB | Pipe Rack | 026 | Safety Gate |  | Material: ( ) | [10 empty] | EA | EA | S12AB026 | S12AB026-00001 | New
SS | S12 | Miscellaneous Steel Fabrication Work for Revamping | AB | Pipe Rack | 037 | Stainless Steel Handrail - Removable | 15 | SUS 304 |  | spacing of h/rail post = max. 1.5 m |  | Hand-railing consists of top rail, mid rail and toe-plate. |  |  |  | H=( )mm |  |  | M | M | S12AB037 | S12AB037-00001 | New
SS | S12 | Miscellaneous Steel Fabrication Work for Revamping | AB | Pipe Rack | 037 | Stainless Steel Handrail - Removable | 16 | SUS 316L |  | spacing of h/rail post = max. 1.5 m |  | Hand-railing consists of top rail, mid rail and toe-plate. |  |  |  | H=( )mm |  |  | M | M | S12AB037 | S12AB037-00002 | New
SS | S12 | Miscellaneous Steel Fabrication Work for Revamping | AB | Pipe Rack | 037 | Stainless Steel Handrail - Removable | 17 | SUS Duplex |  | spacing of h/rail post = max. 1.5 m |  | Hand-railing consists of top rail, mid rail and toe-plate. |  |  |  | H=( )mm |  |  | M | M | S12AB037 | S12AB037-00003 | New
SS | S12 | Miscellaneous Steel Fabrication Work for Revamping | AB | Pipe Rack | 038 | FRP Grating |  | THK=( )mm | [10 empty] | M2 | M2 | S12AB038 | S12AB038-00001 | New
SS | S12 | Miscellaneous Steel Fabrication Work for Revamping | AB | Pipe Rack | 039 | FRP Handrail |  | spacing of h/rail post = max. 1.5 m |  | Hand-railing consists of top rail, mid rail and toe-plate. |  |  |  | H=( )mm |  | - Toe-plate shall be provided on the edge of platforms where hand-railing is omitted to provide maintenance or operating space for equipment, valves, etc. |  |  | M | M | S12AB039 | S12AB039-00001 | New
SS | S12 | Miscellaneous Steel Fabrication Work for Revamping | AB | Pipe Rack | 040 | FRP Handrail - Removable |  | spacing of h/rail post = max. 1.5 m |  | Hand-railing consists of top rail, mid rail and toe-plate. |  |  |  | H=( )mm |  | - Toe-plate shall be provided on the edge of platforms where hand-railing is omitted to provide maintenance or operating space for equipment, valves, etc. |  |  | M | M | S12AB040 | S12AB040-00001 | New
SS | S12 | Miscellaneous Steel Fabrication Work for Revamping | AB | Pipe Rack | 041 | Steel Ladder w/ Cage | 08 | W/Painting |  | Conforming to PIP STS05120 |  |  |  | - Cage shall be fitted to ladders whose height is 3m or greater. |  |  |  |  | M | M | S12AB041 | S12AB041-00001 | New
SS | S12 | Miscellaneous Steel Fabrication Work for Revamping | AB | Pipe Rack | 041 | Steel Ladder w/ Cage | 09 | Galvanized Steel |  | Conforming to PIP STS05120 |  |  |  | - Cage shall be fitted to ladders whose height is 3m or greater. |  |  |  |  | M | M | S12AB041 | S12AB041-00002 | New
SS | S12 | Miscellaneous Steel Fabrication Work for Revamping | AB | Pipe Rack | 041 | Steel Ladder w/ Cage | 10 | Galvanized Steel W/Painting |  | Conforming to PIP STS05120 |  |  |  | - Cage shall be fitted to ladders whose height is 3m or greater. |  |  |  |  | M | M | S12AB041 | S12AB041-00003 | New
SS | S12 | Miscellaneous Steel Fabrication Work for Revamping | AB | Pipe Rack | 042 | Stainless Steel Ladder w/ Cage | 15 | SUS 304 |  | Conforming to PIP STS05120 |  |  |  | - Cage shall be fitted to ladders whose height is 3m or greater. |  |  |  |  | M | M | S12AB042 | S12AB042-00001 | New
SS | S12 | Miscellaneous Steel Fabrication Work for Revamping | AB | Pipe Rack | 042 | Stainless Steel Ladder w/ Cage | 16 | SUS 316L |  | Conforming to PIP STS05120 |  |  |  | - Cage shall be fitted to ladders whose height is 3m or greater. |  |  |  |  | M | M | S12AB042 | S12AB042-00002 | New
SS | S12 | Miscellaneous Steel Fabrication Work for Revamping | AB | Pipe Rack | 042 | Stainless Steel Ladder w/ Cage | 17 | SUS Duplex |  | Conforming to PIP STS05120 |  |  |  | - Cage shall be fitted to ladders whose height is 3m or greater. |  |  |  |  | M | M | S12AB042 | S12AB042-00003 | New
SS | S12 | Miscellaneous Steel Fabrication Work for Revamping | AB | Pipe Rack | 043 | FRP Ladder w/ Cage |  | Conforming to PIP STS05120 |  |  |  | - Cage shall be fitted to ladders whose height is 3m or greater. | [6 empty] | M | M | S12AB043 | S12AB043-00001 | New
SS | S12 | Miscellaneous Steel Fabrication Work for Revamping | AB | Pipe Rack | 044 | Steel Ladder w/o Cage | 08 | W/Painting |  | Conforming to PIP STS05120 | [8 empty] | M | M | S12AB044 | S12AB044-00001 | New
SS | S12 | Miscellaneous Steel Fabrication Work for Revamping | AB | Pipe Rack | 044 | Steel Ladder w/o Cage | 09 | Galvanized Steel |  | Conforming to PIP STS05120 | [8 empty] | M | M | S12AB044 | S12AB044-00002 | New
SS | S12 | Miscellaneous Steel Fabrication Work for Revamping | AB | Pipe Rack | 044 | Steel Ladder w/o Cage | 10 | Galvanized Steel W/Painting |  | Conforming to PIP STS05120 | [8 empty] | M | M | S12AB044 | S12AB044-00003 | New
SS | S12 | Miscellaneous Steel Fabrication Work for Revamping | AB | Pipe Rack | 045 | Stainless Steel Ladder w/o Cage | 15 | SUS 304 |  | Conforming to PIP STS05120 | [8 empty] | M | M | S12AB045 | S12AB045-00001 | New
SS | S12 | Miscellaneous Steel Fabrication Work for Revamping | AB | Pipe Rack | 045 | Stainless Steel Ladder w/o Cage | 16 | SUS 316L |  | Conforming to PIP STS05120 | [8 empty] | M | M | S12AB045 | S12AB045-00002 | New
SS | S12 | Miscellaneous Steel Fabrication Work for Revamping | AB | Pipe Rack | 045 | Stainless Steel Ladder w/o Cage | 17 | SUS Duplex |  | Conforming to PIP STS05120 | [8 empty] | M | M | S12AB045 | S12AB045-00003 | New
SS | S12 | Miscellaneous Steel Fabrication Work for Revamping | AB | Pipe Rack | 046 | FRP Ladder w/o Cage |  | Conforming to PIP STS05120 | [10 empty] | M | M | S12AB046 | S12AB046-00001 | New
SS | S12 | Miscellaneous Steel Fabrication Work for Revamping | AB | Pipe Rack | 047 | Compound Floor (Grating + Checkred PL) | [12 empty] | M2 | M2 | S12AB047 | S12AB047-00001
SS | S12 | Miscellaneous Steel Fabrication Work for Revamping | AB | Pipe Rack | 048 | FRP Stairs | [12 empty] | M | M | S12AB048 | S12AB048-00001
SS | S12 | Miscellaneous Steel Fabrication Work for Revamping | AB | Pipe Rack | 049 | Davit Arm | [12 empty] | EA | EA | S12AB049 | S12AB049-00001
SS | S12 | Miscellaneous Steel Fabrication Work for Revamping | AM | Civil Structure (All Steel except of Piperack) | 017 | Checkered/Flooring Plate | 07 | SUS Checkered plate |  | PIP STS05120 |  | Material: ( ) |  | THK=( )mm |  |  |  |  | M2 | M2 | S12AM017 | S12AM017-00001 | New
SS | S12 | Miscellaneous Steel Fabrication Work for Revamping | AM | Civil Structure (All Steel except of Piperack) | 017 | Checkered/Flooring Plate | 09 | Galvanized Steel | 18 | THK ≤ 6mm |  | PIP STS05120 |  | galvanized per ISO 1461.H232 |  |  |  |  | M2 | M2 | S12AM017 | S12AM017-00002 | New
SS | S12 | Miscellaneous Steel Fabrication Work for Revamping | AM | Civil Structure (All Steel except of Piperack) | 017 | Checkered/Flooring Plate | 09 | Galvanized Steel | 19 | THK > 6mm |  | PIP STS05120 |  | galvanized per ISO 1461.H232 |  |  |  |  | M2 | M2 | S12AM017 | S12AM017-00003 | New
SS | S12 | Miscellaneous Steel Fabrication Work for Revamping | AM | Civil Structure (All Steel except of Piperack) | 017 | Checkered/Flooring Plate | 10 | Galvanized Steel W/Painting | 18 | THK ≤ 6mm |  | PIP STS05120 |  | galvanized per ISO 1461.H232 |  |  |  |  | M2 | M2 | S12AM017 | S12AM017-00004 | New
SS | S12 | Miscellaneous Steel Fabrication Work for Revamping | AM | Civil Structure (All Steel except of Piperack) | 017 | Checkered/Flooring Plate | 10 | Galvanized Steel W/Painting | 19 | THK > 6mm |  | PIP STS05120 |  | galvanized per ISO 1461.H232 |  |  |  |  | M2 | M2 | S12AM017 | S12AM017-00005 | New
SS | S12 | Miscellaneous Steel Fabrication Work for Revamping | AM | Civil Structure (All Steel except of Piperack) | 018 | Grating | 11 | Hot-Dip Galvanized Steel, (I=25) |  | galvanized per ISO 1461.H232 |  | Bearing bars shall be ()mm x 5 mm strip and bearing bars shall be spaced 30 mm on centre, and cross bars shall be spaced 100 mm on center | [6 empty] | M2 | M2 | S12AM018 | S12AM018-00001 | New
SS | S12 | Miscellaneous Steel Fabrication Work for Revamping | AM | Civil Structure (All Steel except of Piperack) | 018 | Grating | 12 | Hot-Dip Galvanized Steel, (I=32) |  | galvanized per ISO 1461.H232 |  | Bearing bars shall be ()mm x 5 mm strip and bearing bars shall be spaced 30 mm on centre, and cross bars shall be spaced 100 mm on center | [6 empty] | M2 | M2 | S12AM018 | S12AM018-00002 | New
SS | S12 | Miscellaneous Steel Fabrication Work for Revamping | AM | Civil Structure (All Steel except of Piperack) | 018 | Grating | 13 | Hot-Dip Galvanized Steel, (I=50) |  | galvanized per ISO 1461.H232 |  | Bearing bars shall be ()mm x 5 mm strip and bearing bars shall be spaced 30 mm on centre, and cross bars shall be spaced 100 mm on center | [6 empty] | M2 | M2 | S12AM018 | S12AM018-00003 | New
SS | S12 | Miscellaneous Steel Fabrication Work for Revamping | AM | Civil Structure (All Steel except of Piperack) | 018 | Grating | 14 | Hot-Dip Galvanized Steel, (I=75) |  | galvanized per ISO 1461.H232 |  | Bearing bars shall be ()mm x 5 mm strip and bearing bars shall be spaced 30 mm on centre, and cross bars shall be spaced 100 mm on center | [6 empty] | M2 | M2 | S12AM018 | S12AM018-00004 | New
SS | S12 | Miscellaneous Steel Fabrication Work for Revamping | AM | Civil Structure (All Steel except of Piperack) | 019 | Steel Stairs | 09 | Galvanized Steel |  | Tread grating shall be hot-dip galvanized per ISO 1461. |  | Tread size : 250mm ; Width of stairway : 750mm ; stringer UNP 200 ; including handrail. |  | Stair tread : bearing bars shall be 30 mm x 5 mm strip and bearing bars shall be spaced 30 mm on centre, and cross bars shall be spaced 100 mm on center |  |  |  |  | M | M | S12AM019 | S12AM019-00001 | New
SS | S12 | Miscellaneous Steel Fabrication Work for Revamping | AM | Civil Structure (All Steel except of Piperack) | 019 | Steel Stairs | 10 | Galvanized Steel W/Painting |  | Tread grating shall be hot-dip galvanized per ISO 1461. |  | Tread size : 250mm ; Width of stairway : 750mm ; stringer UNP 200 ; including handrail. |  | Stair tread : bearing bars shall be 30 mm x 5 mm strip and bearing bars shall be spaced 30 mm on centre, and cross bars shall be spaced 100 mm on center |  |  |  |  | M | M | S12AM019 | S12AM019-00002 | New
SS | S12 | Miscellaneous Steel Fabrication Work for Revamping | AM | Civil Structure (All Steel except of Piperack) | 019 | Steel Stairs | [12 empty] | M | M | S12AM019 | S12AM019-00003
SS | S12 | Miscellaneous Steel Fabrication Work for Revamping | AM | Civil Structure (All Steel except of Piperack) | 020 | Steel Handrails | 08 | W/Painting |  | spacing of h/rail post = max. 1.5 m |  | Hand-railing consists of top rail, mid rail and toe-plate. |  |  |  | H=( )mm |  |  | M | M | S12AM020 | S12AM020-00001 | New
SS | S12 | Miscellaneous Steel Fabrication Work for Revamping | AM | Civil Structure (All Steel except of Piperack) | 020 | Steel Handrails | 09 | Galvanized Steel |  | spacing of h/rail post = max. 1.5 m |  | Hand-railing consists of top rail, mid rail and toe-plate. |  |  |  | H=( )mm |  |  | M | M | S12AM020 | S12AM020-00002 | New
SS | S12 | Miscellaneous Steel Fabrication Work for Revamping | AM | Civil Structure (All Steel except of Piperack) | 020 | Steel Handrails | 10 | Galvanized Steel W/Painting |  | spacing of h/rail post = max. 1.5 m |  | Hand-railing consists of top rail, mid rail and toe-plate. |  |  |  | H=( )mm |  |  | M | M | S12AM020 | S12AM020-00003 | New
SS | S12 | Miscellaneous Steel Fabrication Work for Revamping | AM | Civil Structure (All Steel except of Piperack) | 021 | Steel Handrails - Removable | 08 | W/Painting |  | spacing of h/rail post = max. 1.5 m |  | Hand-railing consists of top rail, mid rail and toe-plate. |  |  |  | H=( )mm |  |  | M | M | S12AM021 | S12AM021-00001 | New
SS | S12 | Miscellaneous Steel Fabrication Work for Revamping | AM | Civil Structure (All Steel except of Piperack) | 021 | Steel Handrails - Removable | 09 | Galvanized Steel |  | spacing of h/rail post = max. 1.5 m |  | Hand-railing consists of top rail, mid rail and toe-plate. |  |  |  | H=( )mm |  |  | M | M | S12AM021 | S12AM021-00002 | New
SS | S12 | Miscellaneous Steel Fabrication Work for Revamping | AM | Civil Structure (All Steel except of Piperack) | 021 | Steel Handrails - Removable | 10 | Galvanized Steel W/Painting |  | spacing of h/rail post = max. 1.5 m |  | Hand-railing consists of top rail, mid rail and toe-plate. |  |  |  | H=( )mm |  |  | M | M | S12AM021 | S12AM021-00003 | New
SS | S12 | Miscellaneous Steel Fabrication Work for Revamping | AM | Civil Structure (All Steel except of Piperack) | 022 | Stainless Steel Handrail | 15 | SUS 304 |  | spacing of h/rail post = max. 1.5 m |  | Hand-railing consists of top rail, mid rail and toe-plate. |  |  |  | H=( )mm |  |  | M | M | S12AM022 | S12AM022-00001 | New
SS | S12 | Miscellaneous Steel Fabrication Work for Revamping | AM | Civil Structure (All Steel except of Piperack) | 022 | Stainless Steel Handrail | 16 | SUS 316L |  | spacing of h/rail post = max. 1.5 m |  | Hand-railing consists of top rail, mid rail and toe-plate. |  |  |  | H=( )mm |  |  | M | M | S12AM022 | S12AM022-00002 | New
SS | S12 | Miscellaneous Steel Fabrication Work for Revamping | AM | Civil Structure (All Steel except of Piperack) | 022 | Stainless Steel Handrail | 17 | SUS Duplex |  | spacing of h/rail post = max. 1.5 m |  | Hand-railing consists of top rail, mid rail and toe-plate. |  |  |  | H=( )mm |  |  | M | M | S12AM022 | S12AM022-00003 | New
SS | S12 | Miscellaneous Steel Fabrication Work for Revamping | AM | Civil Structure (All Steel except of Piperack) | 024 | Galvanized Steel Deck Plate |  | THK=( )mm | [10 empty] | M2 | M2 | S12AM024 | S12AM024-00001 | New
SS | S12 | Miscellaneous Steel Fabrication Work for Revamping | AM | Civil Structure (All Steel except of Piperack) | 026 | Safety Gate |  | Material: ( ) | [10 empty] | EA | EA | S12AM026 | S12AM026-00001 | New
SS | S12 | Miscellaneous Steel Fabrication Work for Revamping | AM | Civil Structure (All Steel except of Piperack) | 037 | Stainless Steel Handrail - Removable | 15 | SUS 304 |  | spacing of h/rail post = max. 1.5 m |  | Hand-railing consists of top rail, mid rail and toe-plate. |  |  |  | H=( )mm |  |  | M | M | S12AM037 | S12AM037-00001 | New
SS | S12 | Miscellaneous Steel Fabrication Work for Revamping | AM | Civil Structure (All Steel except of Piperack) | 037 | Stainless Steel Handrail - Removable | 16 | SUS 316L |  | spacing of h/rail post = max. 1.5 m |  | Hand-railing consists of top rail, mid rail and toe-plate. |  |  |  | H=( )mm |  |  | M | M | S12AM037 | S12AM037-00002 | New
SS | S12 | Miscellaneous Steel Fabrication Work for Revamping | AM | Civil Structure (All Steel except of Piperack) | 037 | Stainless Steel Handrail - Removable | 17 | SUS Duplex |  | spacing of h/rail post = max. 1.5 m |  | Hand-railing consists of top rail, mid rail and toe-plate. |  |  |  | H=( )mm |  |  | M | M | S12AM037 | S12AM037-00003 | New
SS | S12 | Miscellaneous Steel Fabrication Work for Revamping | AM | Civil Structure (All Steel except of Piperack) | 038 | FRP Grating |  | THK=( )mm | [10 empty] | M2 | M2 | S12AM038 | S12AM038-00001 | New
SS | S12 | Miscellaneous Steel Fabrication Work for Revamping | AM | Civil Structure (All Steel except of Piperack) | 039 | FRP Handrail |  | spacing of h/rail post = max. 1.5 m |  | Hand-railing consists of top rail, mid rail and toe-plate. |  |  |  | H=( )mm |  | - Toe-plate shall be provided on the edge of platforms where hand-railing is omitted to provide maintenance or operating space for equipment, valves, etc. |  |  | M | M | S12AM039 | S12AM039-00001 | New
SS | S12 | Miscellaneous Steel Fabrication Work for Revamping | AM | Civil Structure (All Steel except of Piperack) | 040 | FRP Handrail - Removable |  | spacing of h/rail post = max. 1.5 m |  | Hand-railing consists of top rail, mid rail and toe-plate. |  |  |  | H=( )mm |  | - Toe-plate shall be provided on the edge of platforms where hand-railing is omitted to provide maintenance or operating space for equipment, valves, etc. |  |  | M | M | S12AM040 | S12AM040-00001 | New
SS | S12 | Miscellaneous Steel Fabrication Work for Revamping | AM | Civil Structure (All Steel except of Piperack) | 041 | Steel Ladder w/ Cage | 08 | W/Painting |  | Conforming to PIP STS05120 |  |  |  | - Cage shall be fitted to ladders whose height is 3m or greater. |  |  |  |  | M | M | S12AM041 | S12AM041-00001 | New
SS | S12 | Miscellaneous Steel Fabrication Work for Revamping | AM | Civil Structure (All Steel except of Piperack) | 041 | Steel Ladder w/ Cage | 09 | Galvanized Steel |  | Conforming to PIP STS05120 |  |  |  | - Cage shall be fitted to ladders whose height is 3m or greater. |  |  |  |  | M | M | S12AM041 | S12AM041-00002 | New
SS | S12 | Miscellaneous Steel Fabrication Work for Revamping | AM | Civil Structure (All Steel except of Piperack) | 041 | Steel Ladder w/ Cage | 10 | Galvanized Steel W/Painting |  | Conforming to PIP STS05120 |  |  |  | - Cage shall be fitted to ladders whose height is 3m or greater. |  |  |  |  | M | M | S12AM041 | S12AM041-00003 | New
SS | S12 | Miscellaneous Steel Fabrication Work for Revamping | AM | Civil Structure (All Steel except of Piperack) | 042 | Stainless Steel Ladder w/ Cage | 15 | SUS 304 |  | Conforming to PIP STS05120 |  |  |  | - Cage shall be fitted to ladders whose height is 3m or greater. |  |  |  |  | M | M | S12AM042 | S12AM042-00001 | New
SS | S12 | Miscellaneous Steel Fabrication Work for Revamping | AM | Civil Structure (All Steel except of Piperack) | 042 | Stainless Steel Ladder w/ Cage | 16 | SUS 316L |  | Conforming to PIP STS05120 |  |  |  | - Cage shall be fitted to ladders whose height is 3m or greater. |  |  |  |  | M | M | S12AM042 | S12AM042-00002 | New
SS | S12 | Miscellaneous Steel Fabrication Work for Revamping | AM | Civil Structure (All Steel except of Piperack) | 042 | Stainless Steel Ladder w/ Cage | 17 | SUS Duplex |  | Conforming to PIP STS05120 |  |  |  | - Cage shall be fitted to ladders whose height is 3m or greater. |  |  |  |  | M | M | S12AM042 | S12AM042-00003 | New
SS | S12 | Miscellaneous Steel Fabrication Work for Revamping | AM | Civil Structure (All Steel except of Piperack) | 043 | FRP Ladder w/ Cage |  | Conforming to PIP STS05120 |  |  |  | - Cage shall be fitted to ladders whose height is 3m or greater. | [6 empty] | M | M | S12AM043 | S12AM043-00001 | New
SS | S12 | Miscellaneous Steel Fabrication Work for Revamping | AM | Civil Structure (All Steel except of Piperack) | 044 | Steel Ladder w/o Cage | 08 | W/Painting |  | Conforming to PIP STS05120 | [8 empty] | M | M | S12AM044 | S12AM044-00001 | New
SS | S12 | Miscellaneous Steel Fabrication Work for Revamping | AM | Civil Structure (All Steel except of Piperack) | 044 | Steel Ladder w/o Cage | 09 | Galvanized Steel |  | Conforming to PIP STS05120 | [8 empty] | M | M | S12AM044 | S12AM044-00002 | New
SS | S12 | Miscellaneous Steel Fabrication Work for Revamping | AM | Civil Structure (All Steel except of Piperack) | 044 | Steel Ladder w/o Cage | 10 | Galvanized Steel W/Painting |  | Conforming to PIP STS05120 | [8 empty] | M | M | S12AM044 | S12AM044-00003 | New
SS | S12 | Miscellaneous Steel Fabrication Work for Revamping | AM | Civil Structure (All Steel except of Piperack) | 045 | Stainless Steel Ladder w/o Cage | 15 | SUS 304 |  | Conforming to PIP STS05120 | [8 empty] | M | M | S12AM045 | S12AM045-00001 | New
SS | S12 | Miscellaneous Steel Fabrication Work for Revamping | AM | Civil Structure (All Steel except of Piperack) | 045 | Stainless Steel Ladder w/o Cage | 16 | SUS 316L |  | Conforming to PIP STS05120 | [8 empty] | M | M | S12AM045 | S12AM045-00002 | New
SS | S12 | Miscellaneous Steel Fabrication Work for Revamping | AM | Civil Structure (All Steel except of Piperack) | 045 | Stainless Steel Ladder w/o Cage | 17 | SUS Duplex |  | Conforming to PIP STS05120 | [8 empty] | M | M | S12AM045 | S12AM045-00003 | New
SS | S12 | Miscellaneous Steel Fabrication Work for Revamping | AM | Civil Structure (All Steel except of Piperack) | 046 | FRP Ladder w/o Cage |  | Conforming to PIP STS05120 | [10 empty] | M | M | S12AM046 | S12AM046-00001 | New
SS | S12 | Miscellaneous Steel Fabrication Work for Revamping | AM | Civil Structure (All Steel except of Piperack) | 047 | Compound Floor (Grating + Checkred PL) | [12 empty] | M2 | M2 | S12AM047 | S12AM047-00001
SS | S12 | Miscellaneous Steel Fabrication Work for Revamping | AM | Civil Structure (All Steel except of Piperack) | 048 | FRP Stairs | [12 empty] | M | M | S12AM048 | S12AM048-00001
SS | S12 | Miscellaneous Steel Fabrication Work for Revamping | AM | Civil Structure (All Steel except of Piperack) | 049 | Davit Arm | [12 empty] | EA | EA | S12AM049 | S12AM049-00001
SS | S13 | Main Steel Structure Erection Work for Revamping | AA | Shelter/Building | 007 | Girth & Purlin |  | Material: ( ) | [10 empty] | TON | TON | S13AA007 | S13AA007-00001 | New
SS | S13 | Main Steel Structure Erection Work for Revamping | AA | Shelter/Building | 008 | P.E.B. (Pre-Engineered Building) |  | Material: ( ) | [10 empty] | TON | TON | S13AA008 | S13AA008-00001 | New
SS | S13 | Main Steel Structure Erection Work for Revamping | AA | Shelter/Building | 030 | Non-Shrink Grouting |  | Material: ( ) |  | THK=( )mm | [8 empty] | M3 | M3 | S13AA030 | S13AA030-00001 | New
SS | S13 | Main Steel Structure Erection Work for Revamping | AA | Shelter/Building | 031 | Epoxy Grouting |  | Material: ( ) |  | THK=( )mm | [8 empty] | M3 | M3 | S13AA031 | S13AA031-00001 | New
SS | S13 | Main Steel Structure Erection Work for Revamping | AA | Shelter/Building | 081 | Extra Heavy Steel |  | Material: ( ) | [10 empty] | TON | TON | S13AA081 | S13AA081-00001 | New
SS | S13 | Main Steel Structure Erection Work for Revamping | AA | Shelter/Building | 082 | Heavy Steel |  | Material: ( ) | [10 empty] | TON | TON | S13AA082 | S13AA082-00001 | New
SS | S13 | Main Steel Structure Erection Work for Revamping | AA | Shelter/Building | 083 | Medium Steel |  | Material: ( ) | [10 empty] | TON | TON | S13AA083 | S13AA083-00001 | New
SS | S13 | Main Steel Structure Erection Work for Revamping | AA | Shelter/Building | 084 | Light Steel |  | Material: ( ) | [10 empty] | TON | TON | S13AA084 | S13AA084-00001 | New
SS | S13 | Main Steel Structure Erection Work for Revamping | AA | Shelter/Building | 085 | Extra Light Steel |  | Material: ( ) | [10 empty] | TON | TON | S13AA085 | S13AA085-00001 | New
SS | S13 | Main Steel Structure Erection Work for Revamping | AB | Pipe Rack | 013 | Plate for Reinforcing/Modification/Supplement (Field install) |  | Material: ( ) | [10 empty] | TON | TON | S13AB013 | S13AB013-00001 | New
SS | S13 | Main Steel Structure Erection Work for Revamping | AB | Pipe Rack | 016 | Structural Steel - Standard - Others |  | Material: ( ) | [10 empty] | TON | TON | S13AB016 | S13AB016-00001 | New
SS | S13 | Main Steel Structure Erection Work for Revamping | AB | Pipe Rack | 030 | Non-Shrink Grouting |  | Material: ( ) |  | THK=( )mm | [8 empty] | M3 | M3 | S13AB030 | S13AB030-00001 | New
SS | S13 | Main Steel Structure Erection Work for Revamping | AB | Pipe Rack | 031 | Epoxy Grouting |  | Material: ( ) |  | THK=( )mm | [8 empty] | M3 | M3 | S13AB031 | S13AB031-00001 | New
SS | S13 | Main Steel Structure Erection Work for Revamping | AB | Pipe Rack | 081 | Extra Heavy Steel |  | Material: ( ) | [10 empty] | TON | TON | S13AB081 | S13AB081-00001 | New
SS | S13 | Main Steel Structure Erection Work for Revamping | AB | Pipe Rack | 082 | Heavy Steel |  | Material: ( ) | [10 empty] | TON | TON | S13AB082 | S13AB082-00001 | New
SS | S13 | Main Steel Structure Erection Work for Revamping | AB | Pipe Rack | 083 | Medium Steel |  | Material: ( ) | [10 empty] | TON | TON | S13AB083 | S13AB083-00001 | New
SS | S13 | Main Steel Structure Erection Work for Revamping | AB | Pipe Rack | 084 | Light Steel |  | Material: ( ) | [10 empty] | TON | TON | S13AB084 | S13AB084-00001 | New
SS | S13 | Main Steel Structure Erection Work for Revamping | AB | Pipe Rack | 085 | Extra Light Steel |  | Material: ( ) | [10 empty] | TON | TON | S13AB085 | S13AB085-00001 | New
SS | S13 | Main Steel Structure Erection Work for Revamping | AB | Pipe Rack | 090 | Special Connection | [12 empty] | EA | EA | S13AB090 | S13AB090-00001
SS | S13 | Main Steel Structure Erection Work for Revamping | AM | Civil Structure (All Steel except of Piperack) | 013 | Plate for Reinforcing/Modification/Supplement (Field install) |  | Material: ( ) | [10 empty] | TON | TON | S13AM013 | S13AM013-00001 | New
SS | S13 | Main Steel Structure Erection Work for Revamping | AM | Civil Structure (All Steel except of Piperack) | 016 | Structural Steel - Standard - Others |  | Material: ( ) | [10 empty] | TON | TON | S13AM016 | S13AM016-00001 | New
SS | S13 | Main Steel Structure Erection Work for Revamping | AM | Civil Structure (All Steel except of Piperack) | 030 | Non-Shrink Grouting |  | Material: ( ) |  | THK=( )mm | [8 empty] | M3 | M3 | S13AM030 | S13AM030-00001 | New
SS | S13 | Main Steel Structure Erection Work for Revamping | AM | Civil Structure (All Steel except of Piperack) | 031 | Epoxy Grouting |  | Material: ( ) |  | THK=( )mm | [8 empty] | M3 | M3 | S13AM031 | S13AM031-00001 | New
SS | S13 | Main Steel Structure Erection Work for Revamping | AM | Civil Structure (All Steel except of Piperack) | 081 | Extra Heavy Steel |  | Material: ( ) | [10 empty] | TON | TON | S13AM081 | S13AM081-00001 | New
SS | S13 | Main Steel Structure Erection Work for Revamping | AM | Civil Structure (All Steel except of Piperack) | 082 | Heavy Steel |  | Material: ( ) | [10 empty] | TON | TON | S13AM082 | S13AM082-00001 | New
SS | S13 | Main Steel Structure Erection Work for Revamping | AM | Civil Structure (All Steel except of Piperack) | 083 | Medium Steel |  | Material: ( ) | [10 empty] | TON | TON | S13AM083 | S13AM083-00001 | New
SS | S13 | Main Steel Structure Erection Work for Revamping | AM | Civil Structure (All Steel except of Piperack) | 084 | Light Steel |  | Material: ( ) | [10 empty] | TON | TON | S13AM084 | S13AM084-00001 | New
SS | S13 | Main Steel Structure Erection Work for Revamping | AM | Civil Structure (All Steel except of Piperack) | 085 | Extra Light Steel |  | Material: ( ) | [10 empty] | TON | TON | S13AM085 | S13AM085-00001 | New
SS | S13 | Main Steel Structure Erection Work for Revamping | AM | Civil Structure (All Steel except of Piperack) | 090 | Special Connection | [12 empty] | EA | EA | S13AM090 | S13AM090-00001
SS | S13 | Main Steel Structure Erection Work for Revamping | AN | Cable Tray Support | 000 | - |  | Total Weight of Main Steel and Stud Bolts&Nuts | [10 empty] | TON | TON | S13AN000 | S13AN000-00001
SS | S13 | Main Steel Structure Erection Work for Revamping | AP | Cable Tray Support (Shelter/Building) | 000 | - |  | Total Weight of Main Steel and Stud Bolts&Nuts | [10 empty] | TON | TON | S13AP000 | S13AP000-00001
SS | S14 | Miscellaneous Steel Erection Work for Revamping | AA | Shelter/Building | 017 | Checkered/Flooring Plate | [12 empty] | M2 | M2 | S14AA017 | S14AA017-00001 | New
SS | S14 | Miscellaneous Steel Erection Work for Revamping | AA | Shelter/Building | 018 | Grating | 11 | Hot-Dip Galvanized Steel, (I=25) | [10 empty] | M2 | M2 | S14AA018 | S14AA018-00001 | New
SS | S14 | Miscellaneous Steel Erection Work for Revamping | AA | Shelter/Building | 018 | Grating | 12 | Hot-Dip Galvanized Steel, (I=32) | [10 empty] | M2 | M2 | S14AA018 | S14AA018-00002 | New
SS | S14 | Miscellaneous Steel Erection Work for Revamping | AA | Shelter/Building | 018 | Grating | 13 | Hot-Dip Galvanized Steel, (I=50) | [10 empty] | M2 | M2 | S14AA018 | S14AA018-00003 | New
SS | S14 | Miscellaneous Steel Erection Work for Revamping | AA | Shelter/Building | 018 | Grating | 14 | Hot-Dip Galvanized Steel, (I=75) | [10 empty] | M2 | M2 | S14AA018 | S14AA018-00004 | New
SS | S14 | Miscellaneous Steel Erection Work for Revamping | AA | Shelter/Building | 019 | Steel Stairs | [12 empty] | M | M | S14AA019 | S14AA019-00001 | New
SS | S14 | Miscellaneous Steel Erection Work for Revamping | AA | Shelter/Building | 020 | Steel Handrails | [12 empty] | M | M | S14AA020 | S14AA020-00001 | New
SS | S14 | Miscellaneous Steel Erection Work for Revamping | AA | Shelter/Building | 021 | Steel Handrails - Removable | [12 empty] | M | M | S14AA021 | S14AA021-00001 | New
SS | S14 | Miscellaneous Steel Erection Work for Revamping | AA | Shelter/Building | 022 | Stainless Steel Handrail | [12 empty] | M | M | S14AA022 | S14AA022-00001 | New
SS | S14 | Miscellaneous Steel Erection Work for Revamping | AA | Shelter/Building | 024 | Galvanized Steel Deck Plate | [12 empty] | M2 | M2 | S14AA024 | S14AA024-00001 | New
SS | S14 | Miscellaneous Steel Erection Work for Revamping | AA | Shelter/Building | 037 | Stainless Steel Handrail - Removable | [12 empty] | M | M | S14AA037 | S14AA037-00001 | New
SS | S14 | Miscellaneous Steel Erection Work for Revamping | AA | Shelter/Building | 038 | FRP Grating | [12 empty] | M2 | M2 | S14AA038 | S14AA038-00001 | New
SS | S14 | Miscellaneous Steel Erection Work for Revamping | AA | Shelter/Building | 039 | FRP Handrail | [12 empty] | M | M | S14AA039 | S14AA039-00001 | New
SS | S14 | Miscellaneous Steel Erection Work for Revamping | AA | Shelter/Building | 040 | FRP Handrail - Removable | [12 empty] | M | M | S14AA040 | S14AA040-00001 | New
SS | S14 | Miscellaneous Steel Erection Work for Revamping | AA | Shelter/Building | 041 | Steel Ladder w/ Cage | [12 empty] | M | M | S14AA041 | S14AA041-00001 | New
SS | S14 | Miscellaneous Steel Erection Work for Revamping | AA | Shelter/Building | 042 | Stainless Steel Ladder w/ Cage | [12 empty] | M | M | S14AA042 | S14AA042-00001 | New
SS | S14 | Miscellaneous Steel Erection Work for Revamping | AA | Shelter/Building | 043 | FRP Ladder w/ Cage | [12 empty] | M | M | S14AA043 | S14AA043-00001 | New
SS | S14 | Miscellaneous Steel Erection Work for Revamping | AA | Shelter/Building | 044 | Steel Ladder w/o Cage | [12 empty] | M | M | S14AA044 | S14AA044-00001 | New
SS | S14 | Miscellaneous Steel Erection Work for Revamping | AA | Shelter/Building | 045 | Stainless Steel Ladder w/o Cage | [12 empty] | M | M | S14AA045 | S14AA045-00001 | New
SS | S14 | Miscellaneous Steel Erection Work for Revamping | AA | Shelter/Building | 046 | FRP Ladder w/o Cage | [12 empty] | M | M | S14AA046 | S14AA046-00001 | New
SS | S14 | Miscellaneous Steel Erection Work for Revamping | AB | Pipe Rack | 017 | Checkered/Flooring Plate | [12 empty] | M2 | M2 | S14AB017 | S14AB017-00001 | New
SS | S14 | Miscellaneous Steel Erection Work for Revamping | AB | Pipe Rack | 018 | Grating | 11 | Hot-Dip Galvanized Steel, (I=25) | [10 empty] | M2 | M2 | S14AB018 | S14AB018-00001 | New
SS | S14 | Miscellaneous Steel Erection Work for Revamping | AB | Pipe Rack | 018 | Grating | 12 | Hot-Dip Galvanized Steel, (I=32) | [10 empty] | M2 | M2 | S14AB018 | S14AB018-00002 | New
SS | S14 | Miscellaneous Steel Erection Work for Revamping | AB | Pipe Rack | 018 | Grating | 13 | Hot-Dip Galvanized Steel, (I=50) | [10 empty] | M2 | M2 | S14AB018 | S14AB018-00003 | New
SS | S14 | Miscellaneous Steel Erection Work for Revamping | AB | Pipe Rack | 018 | Grating | 14 | Hot-Dip Galvanized Steel, (I=75) | [10 empty] | M2 | M2 | S14AB018 | S14AB018-00004 | New
SS | S14 | Miscellaneous Steel Erection Work for Revamping | AB | Pipe Rack | 019 | Steel Stairs | [12 empty] | M | M | S14AB019 | S14AB019-00001 | New
SS | S14 | Miscellaneous Steel Erection Work for Revamping | AB | Pipe Rack | 020 | Steel Handrails | [12 empty] | M | M | S14AB020 | S14AB020-00001 | New
SS | S14 | Miscellaneous Steel Erection Work for Revamping | AB | Pipe Rack | 021 | Steel Handrails - Removable | [12 empty] | M | M | S14AB021 | S14AB021-00001 | New
SS | S14 | Miscellaneous Steel Erection Work for Revamping | AB | Pipe Rack | 022 | Stainless Steel Handrail | [12 empty] | M | M | S14AB022 | S14AB022-00001 | New
SS | S14 | Miscellaneous Steel Erection Work for Revamping | AB | Pipe Rack | 024 | Galvanized Steel Deck Plate | [12 empty] | M2 | M2 | S14AB024 | S14AB024-00001 | New
SS | S14 | Miscellaneous Steel Erection Work for Revamping | AB | Pipe Rack | 026 | Safety Gate | [12 empty] | EA | EA | S14AB026 | S14AB026-00001 | New
SS | S14 | Miscellaneous Steel Erection Work for Revamping | AB | Pipe Rack | 037 | Stainless Steel Handrail - Removable | [12 empty] | M | M | S14AB037 | S14AB037-00001 | New
SS | S14 | Miscellaneous Steel Erection Work for Revamping | AB | Pipe Rack | 038 | FRP Grating | [12 empty] | M2 | M2 | S14AB038 | S14AB038-00001 | New
SS | S14 | Miscellaneous Steel Erection Work for Revamping | AB | Pipe Rack | 039 | FRP Handrail | [12 empty] | M | M | S14AB039 | S14AB039-00001 | New
SS | S14 | Miscellaneous Steel Erection Work for Revamping | AB | Pipe Rack | 040 | FRP Handrail - Removable | [12 empty] | M | M | S14AB040 | S14AB040-00001 | New
SS | S14 | Miscellaneous Steel Erection Work for Revamping | AB | Pipe Rack | 041 | Steel Ladder w/ Cage | [12 empty] | M | M | S14AB041 | S14AB041-00001 | New
SS | S14 | Miscellaneous Steel Erection Work for Revamping | AB | Pipe Rack | 042 | Stainless Steel Ladder w/ Cage | [12 empty] | M | M | S14AB042 | S14AB042-00001 | New
SS | S14 | Miscellaneous Steel Erection Work for Revamping | AB | Pipe Rack | 043 | FRP Ladder w/ Cage | [12 empty] | M | M | S14AB043 | S14AB043-00001 | New
SS | S14 | Miscellaneous Steel Erection Work for Revamping | AB | Pipe Rack | 044 | Steel Ladder w/o Cage | [12 empty] | M | M | S14AB044 | S14AB044-00001 | New
SS | S14 | Miscellaneous Steel Erection Work for Revamping | AB | Pipe Rack | 045 | Stainless Steel Ladder w/o Cage | [12 empty] | M | M | S14AB045 | S14AB045-00001 | New
SS | S14 | Miscellaneous Steel Erection Work for Revamping | AB | Pipe Rack | 046 | FRP Ladder w/o Cage | [12 empty] | M | M | S14AB046 | S14AB046-00001 | New
SS | S14 | Miscellaneous Steel Erection Work for Revamping | AB | Pipe Rack | 047 | Compound Floor (Grating + Checkred PL) | [12 empty] | M2 | M2 | S14AB047 | S14AB047-00001
SS | S14 | Miscellaneous Steel Erection Work for Revamping | AB | Pipe Rack | 048 | FRP Stairs | [12 empty] | M | M | S14AB048 | S14AB048-00001
SS | S14 | Miscellaneous Steel Erection Work for Revamping | AB | Pipe Rack | 049 | Davit Arm | [12 empty] | EA | EA | S14AB049 | S14AB049-00001
SS | S14 | Miscellaneous Steel Erection Work for Revamping | AM | Civil Structure (All Steel except of Piperack) | 017 | Checkered/Flooring Plate | [12 empty] | M2 | M2 | S14AM017 | S14AM017-00001 | New
SS | S14 | Miscellaneous Steel Erection Work for Revamping | AM | Civil Structure (All Steel except of Piperack) | 018 | Grating | 11 | Hot-Dip Galvanized Steel, (I=25) | [10 empty] | M2 | M2 | S14AM018 | S14AM018-00001 | New
SS | S14 | Miscellaneous Steel Erection Work for Revamping | AM | Civil Structure (All Steel except of Piperack) | 018 | Grating | 12 | Hot-Dip Galvanized Steel, (I=32) | [10 empty] | M2 | M2 | S14AM018 | S14AM018-00002 | New
SS | S14 | Miscellaneous Steel Erection Work for Revamping | AM | Civil Structure (All Steel except of Piperack) | 018 | Grating | 13 | Hot-Dip Galvanized Steel, (I=50) | [10 empty] | M2 | M2 | S14AM018 | S14AM018-00003 | New
SS | S14 | Miscellaneous Steel Erection Work for Revamping | AM | Civil Structure (All Steel except of Piperack) | 018 | Grating | 14 | Hot-Dip Galvanized Steel, (I=75) | [10 empty] | M2 | M2 | S14AM018 | S14AM018-00004 | New
SS | S14 | Miscellaneous Steel Erection Work for Revamping | AM | Civil Structure (All Steel except of Piperack) | 019 | Steel Stairs | [12 empty] | M | M | S14AM019 | S14AM019-00001 | New
SS | S14 | Miscellaneous Steel Erection Work for Revamping | AM | Civil Structure (All Steel except of Piperack) | 020 | Steel Handrails | [12 empty] | M | M | S14AM020 | S14AM020-00001 | New
SS | S14 | Miscellaneous Steel Erection Work for Revamping | AM | Civil Structure (All Steel except of Piperack) | 021 | Steel Handrails - Removable | [12 empty] | M | M | S14AM021 | S14AM021-00001 | New
SS | S14 | Miscellaneous Steel Erection Work for Revamping | AM | Civil Structure (All Steel except of Piperack) | 022 | Stainless Steel Handrail | [12 empty] | M | M | S14AM022 | S14AM022-00001 | New
SS | S14 | Miscellaneous Steel Erection Work for Revamping | AM | Civil Structure (All Steel except of Piperack) | 024 | Galvanized Steel Deck Plate | [12 empty] | M2 | M2 | S14AM024 | S14AM024-00001 | New
SS | S14 | Miscellaneous Steel Erection Work for Revamping | AM | Civil Structure (All Steel except of Piperack) | 026 | Safety Gate | [12 empty] | EA | EA | S14AM026 | S14AM026-00001 | New
SS | S14 | Miscellaneous Steel Erection Work for Revamping | AM | Civil Structure (All Steel except of Piperack) | 037 | Stainless Steel Handrail - Removable | [12 empty] | M | M | S14AM037 | S14AM037-00001 | New
SS | S14 | Miscellaneous Steel Erection Work for Revamping | AM | Civil Structure (All Steel except of Piperack) | 038 | FRP Grating | [12 empty] | M2 | M2 | S14AM038 | S14AM038-00001 | New
SS | S14 | Miscellaneous Steel Erection Work for Revamping | AM | Civil Structure (All Steel except of Piperack) | 039 | FRP Handrail | [12 empty] | M | M | S14AM039 | S14AM039-00001 | New
SS | S14 | Miscellaneous Steel Erection Work for Revamping | AM | Civil Structure (All Steel except of Piperack) | 040 | FRP Handrail - Removable | [12 empty] | M | M | S14AM040 | S14AM040-00001 | New
SS | S14 | Miscellaneous Steel Erection Work for Revamping | AM | Civil Structure (All Steel except of Piperack) | 041 | Steel Ladder w/ Cage | [12 empty] | M | M | S14AM041 | S14AM041-00001 | New
SS | S14 | Miscellaneous Steel Erection Work for Revamping | AM | Civil Structure (All Steel except of Piperack) | 042 | Stainless Steel Ladder w/ Cage | [12 empty] | M | M | S14AM042 | S14AM042-00001 | New
SS | S14 | Miscellaneous Steel Erection Work for Revamping | AM | Civil Structure (All Steel except of Piperack) | 043 | FRP Ladder w/ Cage | [12 empty] | M | M | S14AM043 | S14AM043-00001 | New
SS | S14 | Miscellaneous Steel Erection Work for Revamping | AM | Civil Structure (All Steel except of Piperack) | 044 | Steel Ladder w/o Cage | [12 empty] | M | M | S14AM044 | S14AM044-00001 | New
SS | S14 | Miscellaneous Steel Erection Work for Revamping | AM | Civil Structure (All Steel except of Piperack) | 045 | Stainless Steel Ladder w/o Cage | [12 empty] | M | M | S14AM045 | S14AM045-00001 | New
SS | S14 | Miscellaneous Steel Erection Work for Revamping | AM | Civil Structure (All Steel except of Piperack) | 046 | FRP Ladder w/o Cage | [12 empty] | M | M | S14AM046 | S14AM046-00001 | New
SS | S14 | Miscellaneous Steel Erection Work for Revamping | AM | Civil Structure (All Steel except of Piperack) | 047 | Compound Floor (Grating + Checkred PL) | [12 empty] | M2 | M2 | S14AM047 | S14AM047-00001
SS | S14 | Miscellaneous Steel Erection Work for Revamping | AM | Civil Structure (All Steel except of Piperack) | 048 | FRP Stairs | [12 empty] | M | M | S14AM048 | S14AM048-00001
SS | S14 | Miscellaneous Steel Erection Work for Revamping | AM | Civil Structure (All Steel except of Piperack) | 049 | Davit Arm | [12 empty] | EA | EA | S14AM049 | S14AM049-00001
SS | S21 | Main Steel Structure Fabrication Work for Offshore | AB | Pipe Rack | 009 | Plates - Gusset, Stiffener, ETC |  | Material: ( ) |  | All other structural shapes, plates, and bars shall be in accordance with material code. | [8 empty] | TON | TON | S21AB009 | S21AB009-00001 | New
SS | S21 | Main Steel Structure Fabrication Work for Offshore | AB | Pipe Rack | 011 | High Strength Bolts&Nuts |  | Material: ( ) |  | High strength bolts, nuts and washers/hot-dip galvanized. | [8 empty] | TON | TON | S21AB011 | S21AB011-00001 | New
SS | S21 | Main Steel Structure Fabrication Work for Offshore | AB | Pipe Rack | 012 | Common Bolts&Nuts |  | Material: ( ) |  | Bolts, nuts and washers/ hot-dip galvanized. | [8 empty] | TON | TON | S21AB012 | S21AB012-00001 | New
SS | S21 | Main Steel Structure Fabrication Work for Offshore | AB | Pipe Rack | 013 | Plate for Reinforcing/Modification/Supplement (Field install) |  | Material: ( ) |  | All other structural shapes, plates, and bars shall be in accordance with material code. | [8 empty] | TON | TON | S21AB013 | S21AB013-00001 | New
SS | S21 | Main Steel Structure Fabrication Work for Offshore | AB | Pipe Rack | 014 | DTI Washer |  | Material: ( ) | [10 empty] | TON | TON | S21AB014 | S21AB014-00001 | New
SS | S21 | Main Steel Structure Fabrication Work for Offshore | AB | Pipe Rack | 016 | Structural Steel - Standard - Others |  | Material: ( ) |  | • Including shop drawing, fabrication, accessary . | [8 empty] | TON | TON | S21AB016 | S21AB016-00001 | New
SS | S21 | Main Steel Structure Fabrication Work for Offshore | AB | Pipe Rack | 071 | Extra Heavy Steel - Standard |  | Material: ( ) |  | Weight≥( )KG/M | [8 empty] | TON | TON | S21AB071 | S21AB071-00001 | New
SS | S21 | Main Steel Structure Fabrication Work for Offshore | AB | Pipe Rack | 072 | Heavy Steel - Standard |  | Material: ( ) |  | ( )KG/M>Weight≥( )KG/M | [8 empty] | TON | TON | S21AB072 | S21AB072-00001 | New
SS | S21 | Main Steel Structure Fabrication Work for Offshore | AB | Pipe Rack | 073 | Medium Steel - Standard |  | Material: ( ) |  | ( )KG/M>Weight≥( )KG/M | [8 empty] | TON | TON | S21AB073 | S21AB073-00001 | New
SS | S21 | Main Steel Structure Fabrication Work for Offshore | AB | Pipe Rack | 074 | Light Steel - Standard |  | Material: ( ) |  | ( )KG/M>Weight≥( )KG/M | [8 empty] | TON | TON | S21AB074 | S21AB074-00001 | New
SS | S21 | Main Steel Structure Fabrication Work for Offshore | AB | Pipe Rack | 075 | Extra Light Steel - Standard |  | Material: ( ) |  | ( )KG/M>Weight | [8 empty] | TON | TON | S21AB075 | S21AB075-00001 | New
SS | S21 | Main Steel Structure Fabrication Work for Offshore | AB | Pipe Rack | 076 | Extra Heavy Steel - Built up |  | Material: ( ) |  | Weight≥( )KG/M | [8 empty] | TON | TON | S21AB076 | S21AB076-00001 | New
SS | S21 | Main Steel Structure Fabrication Work for Offshore | AB | Pipe Rack | 077 | Heavy Steel - Built up |  | Material: ( ) |  | ( )KG/M>Weight≥( )KG/M | [8 empty] | TON | TON | S21AB077 | S21AB077-00001 | New
SS | S21 | Main Steel Structure Fabrication Work for Offshore | AB | Pipe Rack | 078 | Medium Steel - Built up |  | Material: ( ) |  | ( )KG/M>Weight≥( )KG/M | [8 empty] | TON | TON | S21AB078 | S21AB078-00001 | New
SS | S21 | Main Steel Structure Fabrication Work for Offshore | AB | Pipe Rack | 079 | Light Steel - Built up |  | Material: ( ) |  | ( )KG/M>Weight≥( )KG/M | [8 empty] | TON | TON | S21AB079 | S21AB079-00001 | New
SS | S21 | Main Steel Structure Fabrication Work for Offshore | AB | Pipe Rack | 080 | Extra Light Steel - Built up |  | Material: ( ) |  | ( )KG/M>Weight | [8 empty] | TON | TON | S21AB080 | S21AB080-00001 | New
SS | S21 | Main Steel Structure Fabrication Work for Offshore | AB | Pipe Rack | 090 | Special Connection | [12 empty] | EA | EA | S21AB090 | S21AB090-00001
SS | S21 | Main Steel Structure Fabrication Work for Offshore | AB | Pipe Rack | 090 | Special Connection | [12 empty] | EA | EA | S21AB090 | S21AB090-00002
SS | S21 | Main Steel Structure Fabrication Work for Offshore | AB | Pipe Rack | 090 | Special Connection | [12 empty] | EA | EA | S21AB090 | S21AB090-00003
SS | S21 | Main Steel Structure Fabrication Work for Offshore | AB | Pipe Rack | 090 | Special Connection | [12 empty] | EA | EA | S21AB090 | S21AB090-00004
SS | S21 | Main Steel Structure Fabrication Work for Offshore | AM | Civil Structure (All Steel except of Piperack) | 009 | Plates - Gusset, Stiffener, ETC |  | Material: ( ) |  | All other structural shapes, plates, and bars shall be in accordance with material code. | [8 empty] | TON | TON | S21AM009 | S21AM009-00001 | New
SS | S21 | Main Steel Structure Fabrication Work for Offshore | AM | Civil Structure (All Steel except of Piperack) | 011 | High Strength Bolts&Nuts |  | Material: ( ) |  | High strength bolts, nuts and washers/hot-dip galvanized. | [8 empty] | TON | TON | S21AM011 | S21AM011-00001 | New
SS | S21 | Main Steel Structure Fabrication Work for Offshore | AM | Civil Structure (All Steel except of Piperack) | 012 | Common Bolts&Nuts |  | Material: ( ) |  | Bolts, nuts and washers/ hot-dip galvanized. | [8 empty] | TON | TON | S21AM012 | S21AM012-00001 | New
SS | S21 | Main Steel Structure Fabrication Work for Offshore | AM | Civil Structure (All Steel except of Piperack) | 013 | Plate for Reinforcing/Modification/Supplement (Field install) |  | Material: ( ) |  | All other structural shapes, plates, and bars shall be in accordance with material code. | [8 empty] | TON | TON | S21AM013 | S21AM013-00001 | New
SS | S21 | Main Steel Structure Fabrication Work for Offshore | AM | Civil Structure (All Steel except of Piperack) | 014 | DTI Washer |  | Material: ( ) | [10 empty] | TON | TON | S21AM014 | S21AM014-00001 | New
SS | S21 | Main Steel Structure Fabrication Work for Offshore | AM | Civil Structure (All Steel except of Piperack) | 016 | Structural Steel - Standard - Others |  | Material: ( ) |  | • Including shop drawing, fabrication, accessary . | [8 empty] | TON | TON | S21AM016 | S21AM016-00001 | New
SS | S21 | Main Steel Structure Fabrication Work for Offshore | AM | Civil Structure (All Steel except of Piperack) | 071 | Extra Heavy Steel - Standard |  | Material: ( ) |  | Weight≥( )KG/M | [8 empty] | TON | TON | S21AM071 | S21AM071-00001 | New
SS | S21 | Main Steel Structure Fabrication Work for Offshore | AM | Civil Structure (All Steel except of Piperack) | 072 | Heavy Steel - Standard |  | Material: ( ) |  | ( )KG/M>Weight≥( )KG/M | [8 empty] | TON | TON | S21AM072 | S21AM072-00001 | New
SS | S21 | Main Steel Structure Fabrication Work for Offshore | AM | Civil Structure (All Steel except of Piperack) | 073 | Medium Steel - Standard |  | Material: ( ) |  | ( )KG/M>Weight≥( )KG/M | [8 empty] | TON | TON | S21AM073 | S21AM073-00001 | New
SS | S21 | Main Steel Structure Fabrication Work for Offshore | AM | Civil Structure (All Steel except of Piperack) | 074 | Light Steel - Standard |  | Material: ( ) |  | ( )KG/M>Weight≥( )KG/M | [8 empty] | TON | TON | S21AM074 | S21AM074-00001 | New
SS | S21 | Main Steel Structure Fabrication Work for Offshore | AM | Civil Structure (All Steel except of Piperack) | 075 | Extra Light Steel - Standard |  | Material: ( ) |  | ( )KG/M>Weight | [8 empty] | TON | TON | S21AM075 | S21AM075-00001 | New
SS | S21 | Main Steel Structure Fabrication Work for Offshore | AM | Civil Structure (All Steel except of Piperack) | 076 | Extra Heavy Steel - Built up |  | Material: ( ) |  | Weight≥( )KG/M | [8 empty] | TON | TON | S21AM076 | S21AM076-00001 | New
SS | S21 | Main Steel Structure Fabrication Work for Offshore | AM | Civil Structure (All Steel except of Piperack) | 077 | Heavy Steel - Built up |  | Material: ( ) |  | ( )KG/M>Weight≥( )KG/M | [8 empty] | TON | TON | S21AM077 | S21AM077-00001 | New
SS | S21 | Main Steel Structure Fabrication Work for Offshore | AM | Civil Structure (All Steel except of Piperack) | 078 | Medium Steel - Built up |  | Material: ( ) |  | ( )KG/M>Weight≥( )KG/M | [8 empty] | TON | TON | S21AM078 | S21AM078-00001 | New
SS | S21 | Main Steel Structure Fabrication Work for Offshore | AM | Civil Structure (All Steel except of Piperack) | 079 | Light Steel - Built up |  | Material: ( ) |  | ( )KG/M>Weight≥( )KG/M | [8 empty] | TON | TON | S21AM079 | S21AM079-00001 | New
SS | S21 | Main Steel Structure Fabrication Work for Offshore | AM | Civil Structure (All Steel except of Piperack) | 080 | Extra Light Steel - Built up |  | Material: ( ) |  | ( )KG/M>Weight | [8 empty] | TON | TON | S21AM080 | S21AM080-00001 | New
SS | S21 | Main Steel Structure Fabrication Work for Offshore | AN | Cable Tray Support | 009 | Plates - Gusset, Stiffener, ETC |  | Material: ( ) | [10 empty] | TON | TON | S21AN009 | S21AN009-00001
SS | S21 | Main Steel Structure Fabrication Work for Offshore | AN | Cable Tray Support | 063 | Stud Bolts&Nuts |  | Material: ( ) | [10 empty] | TON | TON | S21AN063 | S21AN063-00001
SS | S21 | Main Steel Structure Fabrication Work for Offshore | AN | Cable Tray Support | 073 | Medium Steel - Standard |  | Material: ( ) |  | (90)KG/M>Weight≥(30)KG/M | [8 empty] | TON | TON | S21AN073 | S21AN073-00001
SS | S21 | Main Steel Structure Fabrication Work for Offshore | AN | Cable Tray Support | 074 | Light Steel - Standard |  | Material: ( ) |  | (30)KG/M>Weight | [8 empty] | TON | TON | S21AN074 | S21AN074-00001
SS | S21 | Main Steel Structure Fabrication Work for Offshore | AN | Cable Tray Support | 075 | Extra Light Steel - Standard |  | Material: ( ) |  | ( )KG/M>Weight | [8 empty] | TON | TON | S21AN075 | S21AN075-00001
SS | S22 | Miscellaneous Steel Fabrication Work for Offshore | AB | Pipe Rack | 017 | Checkered/Flooring Plate | 07 | SUS Checkered plate |  | PIP STS05120 |  | Material: ( ) |  | THK=( )mm |  |  |  |  | M2 | M2 | S22AB017 | S22AB017-00001 | New
SS | S22 | Miscellaneous Steel Fabrication Work for Offshore | AB | Pipe Rack | 017 | Checkered/Flooring Plate | 09 | Galvanized Steel | 18 | THK ≤ 6mm |  | PIP STS05120 |  | galvanized per ISO 1461.H232 |  |  |  |  | M2 | M2 | S22AB017 | S22AB017-00002 | New
SS | S22 | Miscellaneous Steel Fabrication Work for Offshore | AB | Pipe Rack | 017 | Checkered/Flooring Plate | 09 | Galvanized Steel | 19 | THK > 6mm |  | PIP STS05120 |  | galvanized per ISO 1461.H232 |  |  |  |  | M2 | M2 | S22AB017 | S22AB017-00003 | New
SS | S22 | Miscellaneous Steel Fabrication Work for Offshore | AB | Pipe Rack | 017 | Checkered/Flooring Plate | 10 | Galvanized Steel W/Painting | 18 | THK ≤ 6mm |  | PIP STS05120 |  | galvanized per ISO 1461.H232 |  |  |  |  | M2 | M2 | S22AB017 | S22AB017-00004 | New
SS | S22 | Miscellaneous Steel Fabrication Work for Offshore | AB | Pipe Rack | 017 | Checkered/Flooring Plate | 10 | Galvanized Steel W/Painting | 19 | THK > 6mm |  | PIP STS05120 |  | galvanized per ISO 1461.H232 |  |  |  |  | M2 | M2 | S22AB017 | S22AB017-00005 | New
SS | S22 | Miscellaneous Steel Fabrication Work for Offshore | AB | Pipe Rack | 018 | Grating | 11 | Hot-Dip Galvanized Steel, (I=25) |  | galvanized per ISO 1461.H232 |  | Bearing bars shall be ()mm x 5 mm strip and bearing bars shall be spaced 30 mm on centre, and cross bars shall be spaced 100 mm on center | [6 empty] | M2 | M2 | S22AB018 | S22AB018-00001 | New
SS | S22 | Miscellaneous Steel Fabrication Work for Offshore | AB | Pipe Rack | 018 | Grating | 12 | Hot-Dip Galvanized Steel, (I=32) |  | galvanized per ISO 1461.H232 |  | Bearing bars shall be ()mm x 5 mm strip and bearing bars shall be spaced 30 mm on centre, and cross bars shall be spaced 100 mm on center | [6 empty] | M2 | M2 | S22AB018 | S22AB018-00002 | New
SS | S22 | Miscellaneous Steel Fabrication Work for Offshore | AB | Pipe Rack | 018 | Grating | 13 | Hot-Dip Galvanized Steel, (I=50) |  | galvanized per ISO 1461.H232 |  | Bearing bars shall be ()mm x 5 mm strip and bearing bars shall be spaced 30 mm on centre, and cross bars shall be spaced 100 mm on center | [6 empty] | M2 | M2 | S22AB018 | S22AB018-00003 | New
SS | S22 | Miscellaneous Steel Fabrication Work for Offshore | AB | Pipe Rack | 018 | Grating | 14 | Hot-Dip Galvanized Steel, (I=75) |  | galvanized per ISO 1461.H232 |  | Bearing bars shall be ()mm x 5 mm strip and bearing bars shall be spaced 30 mm on centre, and cross bars shall be spaced 100 mm on center | [6 empty] | M2 | M2 | S22AB018 | S22AB018-00004 | New
SS | S22 | Miscellaneous Steel Fabrication Work for Offshore | AB | Pipe Rack | 019 | Steel Stairs | 09 | Galvanized Steel |  | Tread grating shall be hot-dip galvanized per ISO 1461. |  | Tread size : 250mm ; Width of stairway : 750mm ; stringer UNP 200 ; including handrail. |  | Stair tread : bearing bars shall be 30 mm x 5 mm strip and bearing bars shall be spaced 30 mm on centre, and cross bars shall be spaced 100 mm on center |  |  |  |  | M | M | S22AB019 | S22AB019-00001 | New
SS | S22 | Miscellaneous Steel Fabrication Work for Offshore | AB | Pipe Rack | 019 | Steel Stairs | 10 | Galvanized Steel W/Painting |  | Tread grating shall be hot-dip galvanized per ISO 1461. |  | Tread size : 250mm ; Width of stairway : 750mm ; stringer UNP 200 ; including handrail. |  | Stair tread : bearing bars shall be 30 mm x 5 mm strip and bearing bars shall be spaced 30 mm on centre, and cross bars shall be spaced 100 mm on center |  |  |  |  | M | M | S22AB019 | S22AB019-00002 | New
SS | S22 | Miscellaneous Steel Fabrication Work for Offshore | AB | Pipe Rack | 019 | Steel Stairs | [12 empty] | M | M | S22AB019 | S22AB019-00003
SS | S22 | Miscellaneous Steel Fabrication Work for Offshore | AB | Pipe Rack | 020 | Steel Handrails | 08 | W/Painting |  | spacing of h/rail post = max. 1.5 m |  | Hand-railing consists of top rail, mid rail and toe-plate. |  |  |  | H=( )mm |  |  | M | M | S22AB020 | S22AB020-00001 | New
SS | S22 | Miscellaneous Steel Fabrication Work for Offshore | AB | Pipe Rack | 020 | Steel Handrails | 09 | Galvanized Steel |  | spacing of h/rail post = max. 1.5 m |  | Hand-railing consists of top rail, mid rail and toe-plate. |  |  |  | H=( )mm |  |  | M | M | S22AB020 | S22AB020-00002 | New
SS | S22 | Miscellaneous Steel Fabrication Work for Offshore | AB | Pipe Rack | 020 | Steel Handrails | 10 | Galvanized Steel W/Painting |  | spacing of h/rail post = max. 1.5 m |  | Hand-railing consists of top rail, mid rail and toe-plate. |  |  |  | H=( )mm |  |  | M | M | S22AB020 | S22AB020-00003 | New
SS | S22 | Miscellaneous Steel Fabrication Work for Offshore | AB | Pipe Rack | 021 | Steel Handrails - Removable | 08 | W/Painting |  | spacing of h/rail post = max. 1.5 m |  | Hand-railing consists of top rail, mid rail and toe-plate. |  |  |  | H=( )mm |  |  | M | M | S22AB021 | S22AB021-00001 | New
SS | S22 | Miscellaneous Steel Fabrication Work for Offshore | AB | Pipe Rack | 021 | Steel Handrails - Removable | 09 | Galvanized Steel |  | spacing of h/rail post = max. 1.5 m |  | Hand-railing consists of top rail, mid rail and toe-plate. |  |  |  | H=( )mm |  |  | M | M | S22AB021 | S22AB021-00002 | New
SS | S22 | Miscellaneous Steel Fabrication Work for Offshore | AB | Pipe Rack | 021 | Steel Handrails - Removable | 10 | Galvanized Steel W/Painting |  | spacing of h/rail post = max. 1.5 m |  | Hand-railing consists of top rail, mid rail and toe-plate. |  |  |  | H=( )mm |  |  | M | M | S22AB021 | S22AB021-00003 | New
SS | S22 | Miscellaneous Steel Fabrication Work for Offshore | AB | Pipe Rack | 022 | Stainless Steel Handrail | 15 | SUS 304 |  | spacing of h/rail post = max. 1.5 m |  | Hand-railing consists of top rail, mid rail and toe-plate. |  |  |  | H=( )mm |  |  | M | M | S22AB022 | S22AB022-00001 | New
SS | S22 | Miscellaneous Steel Fabrication Work for Offshore | AB | Pipe Rack | 022 | Stainless Steel Handrail | 16 | SUS 316L |  | spacing of h/rail post = max. 1.5 m |  | Hand-railing consists of top rail, mid rail and toe-plate. |  |  |  | H=( )mm |  |  | M | M | S22AB022 | S22AB022-00002 | New
SS | S22 | Miscellaneous Steel Fabrication Work for Offshore | AB | Pipe Rack | 022 | Stainless Steel Handrail | 17 | SUS Duplex |  | spacing of h/rail post = max. 1.5 m |  | Hand-railing consists of top rail, mid rail and toe-plate. |  |  |  | H=( )mm |  |  | M | M | S22AB022 | S22AB022-00003 | New
SS | S22 | Miscellaneous Steel Fabrication Work for Offshore | AB | Pipe Rack | 024 | Galvanized Steel Deck Plate |  | THK=( )mm | [10 empty] | M2 | M2 | S22AB024 | S22AB024-00001 | New
SS | S22 | Miscellaneous Steel Fabrication Work for Offshore | AB | Pipe Rack | 026 | Safety Gate |  | Material: ( ) | [10 empty] | EA | EA | S22AB026 | S22AB026-00001 | New
SS | S22 | Miscellaneous Steel Fabrication Work for Offshore | AB | Pipe Rack | 037 | Stainless Steel Handrail - Removable | 15 | SUS 304 |  | spacing of h/rail post = max. 1.5 m |  | Hand-railing consists of top rail, mid rail and toe-plate. |  |  |  | H=( )mm |  |  | M | M | S22AB037 | S22AB037-00001 | New
SS | S22 | Miscellaneous Steel Fabrication Work for Offshore | AB | Pipe Rack | 037 | Stainless Steel Handrail - Removable | 16 | SUS 316L |  | spacing of h/rail post = max. 1.5 m |  | Hand-railing consists of top rail, mid rail and toe-plate. |  |  |  | H=( )mm |  |  | M | M | S22AB037 | S22AB037-00002 | New
SS | S22 | Miscellaneous Steel Fabrication Work for Offshore | AB | Pipe Rack | 037 | Stainless Steel Handrail - Removable | 17 | SUS Duplex |  | spacing of h/rail post = max. 1.5 m |  | Hand-railing consists of top rail, mid rail and toe-plate. |  |  |  | H=( )mm |  |  | M | M | S22AB037 | S22AB037-00003 | New
SS | S22 | Miscellaneous Steel Fabrication Work for Offshore | AB | Pipe Rack | 038 | FRP Grating |  | THK=( )mm | [10 empty] | M2 | M2 | S22AB038 | S22AB038-00001 | New
SS | S22 | Miscellaneous Steel Fabrication Work for Offshore | AB | Pipe Rack | 039 | FRP Handrail |  | spacing of h/rail post = max. 1.5 m |  | Hand-railing consists of top rail, mid rail and toe-plate. |  |  |  | H=( )mm |  | - Toe-plate shall be provided on the edge of platforms where hand-railing is omitted to provide maintenance or operating space for equipment, valves, etc. |  |  | M | M | S22AB039 | S22AB039-00001 | New
SS | S22 | Miscellaneous Steel Fabrication Work for Offshore | AB | Pipe Rack | 040 | FRP Handrail - Removable |  | spacing of h/rail post = max. 1.5 m |  | Hand-railing consists of top rail, mid rail and toe-plate. |  |  |  | H=( )mm |  | - Toe-plate shall be provided on the edge of platforms where hand-railing is omitted to provide maintenance or operating space for equipment, valves, etc. |  |  | M | M | S22AB040 | S22AB040-00001 | New
SS | S22 | Miscellaneous Steel Fabrication Work for Offshore | AB | Pipe Rack | 041 | Steel Ladder w/ Cage | 08 | W/Painting |  | Conforming to PIP STS05120 |  |  |  | - Cage shall be fitted to ladders whose height is 3m or greater. |  |  |  |  | M | M | S22AB041 | S22AB041-00001 | New
SS | S22 | Miscellaneous Steel Fabrication Work for Offshore | AB | Pipe Rack | 041 | Steel Ladder w/ Cage | 09 | Galvanized Steel |  | Conforming to PIP STS05120 |  |  |  | - Cage shall be fitted to ladders whose height is 3m or greater. |  |  |  |  | M | M | S22AB041 | S22AB041-00002 | New
SS | S22 | Miscellaneous Steel Fabrication Work for Offshore | AB | Pipe Rack | 041 | Steel Ladder w/ Cage | 10 | Galvanized Steel W/Painting |  | Conforming to PIP STS05120 |  |  |  | - Cage shall be fitted to ladders whose height is 3m or greater. |  |  |  |  | M | M | S22AB041 | S22AB041-00003 | New
SS | S22 | Miscellaneous Steel Fabrication Work for Offshore | AB | Pipe Rack | 042 | Stainless Steel Ladder w/ Cage | 15 | SUS 304 |  | Conforming to PIP STS05120 |  |  |  | - Cage shall be fitted to ladders whose height is 3m or greater. |  |  |  |  | M | M | S22AB042 | S22AB042-00001 | New
SS | S22 | Miscellaneous Steel Fabrication Work for Offshore | AB | Pipe Rack | 042 | Stainless Steel Ladder w/ Cage | 16 | SUS 316L |  | Conforming to PIP STS05120 |  |  |  | - Cage shall be fitted to ladders whose height is 3m or greater. |  |  |  |  | M | M | S22AB042 | S22AB042-00002 | New
SS | S22 | Miscellaneous Steel Fabrication Work for Offshore | AB | Pipe Rack | 042 | Stainless Steel Ladder w/ Cage | 17 | SUS Duplex |  | Conforming to PIP STS05120 |  |  |  | - Cage shall be fitted to ladders whose height is 3m or greater. |  |  |  |  | M | M | S22AB042 | S22AB042-00003 | New
SS | S22 | Miscellaneous Steel Fabrication Work for Offshore | AB | Pipe Rack | 043 | FRP Ladder w/ Cage |  | Conforming to PIP STS05120 |  |  |  | - Cage shall be fitted to ladders whose height is 3m or greater. | [6 empty] | M | M | S22AB043 | S22AB043-00001 | New
SS | S22 | Miscellaneous Steel Fabrication Work for Offshore | AB | Pipe Rack | 044 | Steel Ladder w/o Cage | 08 | W/Painting |  | Conforming to PIP STS05120 | [8 empty] | M | M | S22AB044 | S22AB044-00001 | New
SS | S22 | Miscellaneous Steel Fabrication Work for Offshore | AB | Pipe Rack | 044 | Steel Ladder w/o Cage | 09 | Galvanized Steel |  | Conforming to PIP STS05120 | [8 empty] | M | M | S22AB044 | S22AB044-00002 | New
SS | S22 | Miscellaneous Steel Fabrication Work for Offshore | AB | Pipe Rack | 044 | Steel Ladder w/o Cage | 10 | Galvanized Steel W/Painting |  | Conforming to PIP STS05120 | [8 empty] | M | M | S22AB044 | S22AB044-00003 | New
SS | S22 | Miscellaneous Steel Fabrication Work for Offshore | AB | Pipe Rack | 045 | Stainless Steel Ladder w/o Cage | 15 | SUS 304 |  | Conforming to PIP STS05120 | [8 empty] | M | M | S22AB045 | S22AB045-00001 | New
SS | S22 | Miscellaneous Steel Fabrication Work for Offshore | AB | Pipe Rack | 045 | Stainless Steel Ladder w/o Cage | 16 | SUS 316L |  | Conforming to PIP STS05120 | [8 empty] | M | M | S22AB045 | S22AB045-00002 | New
SS | S22 | Miscellaneous Steel Fabrication Work for Offshore | AB | Pipe Rack | 045 | Stainless Steel Ladder w/o Cage | 17 | SUS Duplex |  | Conforming to PIP STS05120 | [8 empty] | M | M | S22AB045 | S22AB045-00003 | New
SS | S22 | Miscellaneous Steel Fabrication Work for Offshore | AB | Pipe Rack | 046 | FRP Ladder w/o Cage |  | Conforming to PIP STS05120 | [10 empty] | M | M | S22AB046 | S22AB046-00001 | New
SS | S22 | Miscellaneous Steel Fabrication Work for Offshore | AB | Pipe Rack | 047 | Compound Floor (Grating + Checkred PL) | [12 empty] | M2 | M2 | S22AB047 | S22AB047-00001
SS | S22 | Miscellaneous Steel Fabrication Work for Offshore | AB | Pipe Rack | 048 | FRP Stairs | [12 empty] | M | M | S22AB048 | S22AB048-00001
SS | S22 | Miscellaneous Steel Fabrication Work for Offshore | AB | Pipe Rack | 049 | Davit Arm | [12 empty] | EA | EA | S22AB049 | S22AB049-00001
SS | S22 | Miscellaneous Steel Fabrication Work for Offshore | AM | Civil Structure (All Steel except of Piperack) | 017 | Checkered/Flooring Plate | 07 | SUS Checkered plate |  | PIP STS05120 |  | Material: ( ) |  | THK=( )mm |  |  |  |  | M2 | M2 | S22AM017 | S22AM017-00001 | New
SS | S22 | Miscellaneous Steel Fabrication Work for Offshore | AM | Civil Structure (All Steel except of Piperack) | 017 | Checkered/Flooring Plate | 09 | Galvanized Steel | 18 | THK ≤ 6mm |  | PIP STS05120 |  | galvanized per ISO 1461.H232 |  |  |  |  | M2 | M2 | S22AM017 | S22AM017-00002 | New
SS | S22 | Miscellaneous Steel Fabrication Work for Offshore | AM | Civil Structure (All Steel except of Piperack) | 017 | Checkered/Flooring Plate | 09 | Galvanized Steel | 19 | THK > 6mm |  | PIP STS05120 |  | galvanized per ISO 1461.H232 |  |  |  |  | M2 | M2 | S22AM017 | S22AM017-00003 | New
SS | S22 | Miscellaneous Steel Fabrication Work for Offshore | AM | Civil Structure (All Steel except of Piperack) | 017 | Checkered/Flooring Plate | 10 | Galvanized Steel W/Painting | 18 | THK ≤ 6mm |  | PIP STS05120 |  | galvanized per ISO 1461.H232 |  |  |  |  | M2 | M2 | S22AM017 | S22AM017-00004 | New
SS | S22 | Miscellaneous Steel Fabrication Work for Offshore | AM | Civil Structure (All Steel except of Piperack) | 017 | Checkered/Flooring Plate | 10 | Galvanized Steel W/Painting | 19 | THK > 6mm |  | PIP STS05120 |  | galvanized per ISO 1461.H232 |  |  |  |  | M2 | M2 | S22AM017 | S22AM017-00005 | New
SS | S22 | Miscellaneous Steel Fabrication Work for Offshore | AM | Civil Structure (All Steel except of Piperack) | 018 | Grating | 11 | Hot-Dip Galvanized Steel, (I=25) |  | galvanized per ISO 1461.H232 |  | Bearing bars shall be ()mm x 5 mm strip and bearing bars shall be spaced 30 mm on centre, and cross bars shall be spaced 100 mm on center | [6 empty] | M2 | M2 | S22AM018 | S22AM018-00001 | New
SS | S22 | Miscellaneous Steel Fabrication Work for Offshore | AM | Civil Structure (All Steel except of Piperack) | 018 | Grating | 12 | Hot-Dip Galvanized Steel, (I=32) |  | galvanized per ISO 1461.H232 |  | Bearing bars shall be ()mm x 5 mm strip and bearing bars shall be spaced 30 mm on centre, and cross bars shall be spaced 100 mm on center | [6 empty] | M2 | M2 | S22AM018 | S22AM018-00002 | New
SS | S22 | Miscellaneous Steel Fabrication Work for Offshore | AM | Civil Structure (All Steel except of Piperack) | 018 | Grating | 13 | Hot-Dip Galvanized Steel, (I=50) |  | galvanized per ISO 1461.H232 |  | Bearing bars shall be ()mm x 5 mm strip and bearing bars shall be spaced 30 mm on centre, and cross bars shall be spaced 100 mm on center | [6 empty] | M2 | M2 | S22AM018 | S22AM018-00003 | New
SS | S22 | Miscellaneous Steel Fabrication Work for Offshore | AM | Civil Structure (All Steel except of Piperack) | 018 | Grating | 14 | Hot-Dip Galvanized Steel, (I=75) |  | galvanized per ISO 1461.H232 |  | Bearing bars shall be ()mm x 5 mm strip and bearing bars shall be spaced 30 mm on centre, and cross bars shall be spaced 100 mm on center | [6 empty] | M2 | M2 | S22AM018 | S22AM018-00004 | New
SS | S22 | Miscellaneous Steel Fabrication Work for Offshore | AM | Civil Structure (All Steel except of Piperack) | 019 | Steel Stairs | 09 | Galvanized Steel |  | Tread grating shall be hot-dip galvanized per ISO 1461. |  | Tread size : 250mm ; Width of stairway : 750mm ; stringer UNP 200 ; including handrail. |  | Stair tread : bearing bars shall be 30 mm x 5 mm strip and bearing bars shall be spaced 30 mm on centre, and cross bars shall be spaced 100 mm on center |  |  |  |  | M | M | S22AM019 | S22AM019-00001 | New
SS | S22 | Miscellaneous Steel Fabrication Work for Offshore | AM | Civil Structure (All Steel except of Piperack) | 019 | Steel Stairs | 10 | Galvanized Steel W/Painting |  | Tread grating shall be hot-dip galvanized per ISO 1461. |  | Tread size : 250mm ; Width of stairway : 750mm ; stringer UNP 200 ; including handrail. |  | Stair tread : bearing bars shall be 30 mm x 5 mm strip and bearing bars shall be spaced 30 mm on centre, and cross bars shall be spaced 100 mm on center |  |  |  |  | M | M | S22AM019 | S22AM019-00002 | New
SS | S22 | Miscellaneous Steel Fabrication Work for Offshore | AM | Civil Structure (All Steel except of Piperack) | 019 | Steel Stairs | [12 empty] | M | M | S22AM019 | S22AM019-00003
SS | S22 | Miscellaneous Steel Fabrication Work for Offshore | AM | Civil Structure (All Steel except of Piperack) | 020 | Steel Handrails | 08 | W/Painting |  | spacing of h/rail post = max. 1.5 m |  | Hand-railing consists of top rail, mid rail and toe-plate. |  |  |  | H=( )mm |  |  | M | M | S22AM020 | S22AM020-00001 | New
SS | S22 | Miscellaneous Steel Fabrication Work for Offshore | AM | Civil Structure (All Steel except of Piperack) | 020 | Steel Handrails | 09 | Galvanized Steel |  | spacing of h/rail post = max. 1.5 m |  | Hand-railing consists of top rail, mid rail and toe-plate. |  |  |  | H=( )mm |  |  | M | M | S22AM020 | S22AM020-00002 | New
SS | S22 | Miscellaneous Steel Fabrication Work for Offshore | AM | Civil Structure (All Steel except of Piperack) | 020 | Steel Handrails | 10 | Galvanized Steel W/Painting |  | spacing of h/rail post = max. 1.5 m |  | Hand-railing consists of top rail, mid rail and toe-plate. |  |  |  | H=( )mm |  |  | M | M | S22AM020 | S22AM020-00003 | New
SS | S22 | Miscellaneous Steel Fabrication Work for Offshore | AM | Civil Structure (All Steel except of Piperack) | 021 | Steel Handrails - Removable | 08 | W/Painting |  | spacing of h/rail post = max. 1.5 m |  | Hand-railing consists of top rail, mid rail and toe-plate. |  |  |  | H=( )mm |  |  | M | M | S22AM021 | S22AM021-00001 | New
SS | S22 | Miscellaneous Steel Fabrication Work for Offshore | AM | Civil Structure (All Steel except of Piperack) | 021 | Steel Handrails - Removable | 09 | Galvanized Steel |  | spacing of h/rail post = max. 1.5 m |  | Hand-railing consists of top rail, mid rail and toe-plate. |  |  |  | H=( )mm |  |  | M | M | S22AM021 | S22AM021-00002 | New
SS | S22 | Miscellaneous Steel Fabrication Work for Offshore | AM | Civil Structure (All Steel except of Piperack) | 021 | Steel Handrails - Removable | 10 | Galvanized Steel W/Painting |  | spacing of h/rail post = max. 1.5 m |  | Hand-railing consists of top rail, mid rail and toe-plate. |  |  |  | H=( )mm |  |  | M | M | S22AM021 | S22AM021-00003 | New
SS | S22 | Miscellaneous Steel Fabrication Work for Offshore | AM | Civil Structure (All Steel except of Piperack) | 022 | Stainless Steel Handrail | 15 | SUS 304 |  | spacing of h/rail post = max. 1.5 m |  | Hand-railing consists of top rail, mid rail and toe-plate. |  |  |  | H=( )mm |  |  | M | M | S22AM022 | S22AM022-00001 | New
SS | S22 | Miscellaneous Steel Fabrication Work for Offshore | AM | Civil Structure (All Steel except of Piperack) | 022 | Stainless Steel Handrail | 16 | SUS 316L |  | spacing of h/rail post = max. 1.5 m |  | Hand-railing consists of top rail, mid rail and toe-plate. |  |  |  | H=( )mm |  |  | M | M | S22AM022 | S22AM022-00002 | New
SS | S22 | Miscellaneous Steel Fabrication Work for Offshore | AM | Civil Structure (All Steel except of Piperack) | 022 | Stainless Steel Handrail | 17 | SUS Duplex |  | spacing of h/rail post = max. 1.5 m |  | Hand-railing consists of top rail, mid rail and toe-plate. |  |  |  | H=( )mm |  |  | M | M | S22AM022 | S22AM022-00003 | New
SS | S22 | Miscellaneous Steel Fabrication Work for Offshore | AM | Civil Structure (All Steel except of Piperack) | 024 | Galvanized Steel Deck Plate |  | THK=( )mm | [10 empty] | M2 | M2 | S22AM024 | S22AM024-00001 | New
SS | S22 | Miscellaneous Steel Fabrication Work for Offshore | AM | Civil Structure (All Steel except of Piperack) | 026 | Safety Gate |  | Material: ( ) | [10 empty] | EA | EA | S22AM026 | S22AM026-00001 | New
SS | S22 | Miscellaneous Steel Fabrication Work for Offshore | AM | Civil Structure (All Steel except of Piperack) | 037 | Stainless Steel Handrail - Removable | 15 | SUS 304 |  | spacing of h/rail post = max. 1.5 m |  | Hand-railing consists of top rail, mid rail and toe-plate. |  |  |  | H=( )mm |  |  | M | M | S22AM037 | S22AM037-00001 | New
SS | S22 | Miscellaneous Steel Fabrication Work for Offshore | AM | Civil Structure (All Steel except of Piperack) | 037 | Stainless Steel Handrail - Removable | 16 | SUS 316L |  | spacing of h/rail post = max. 1.5 m |  | Hand-railing consists of top rail, mid rail and toe-plate. |  |  |  | H=( )mm |  |  | M | M | S22AM037 | S22AM037-00002 | New
SS | S22 | Miscellaneous Steel Fabrication Work for Offshore | AM | Civil Structure (All Steel except of Piperack) | 037 | Stainless Steel Handrail - Removable | 17 | SUS Duplex |  | spacing of h/rail post = max. 1.5 m |  | Hand-railing consists of top rail, mid rail and toe-plate. |  |  |  | H=( )mm |  |  | M | M | S22AM037 | S22AM037-00003 | New
SS | S22 | Miscellaneous Steel Fabrication Work for Offshore | AM | Civil Structure (All Steel except of Piperack) | 038 | FRP Grating |  | THK=( )mm | [10 empty] | M2 | M2 | S22AM038 | S22AM038-00001 | New
SS | S22 | Miscellaneous Steel Fabrication Work for Offshore | AM | Civil Structure (All Steel except of Piperack) | 039 | FRP Handrail |  | spacing of h/rail post = max. 1.5 m |  | Hand-railing consists of top rail, mid rail and toe-plate. |  |  |  | H=( )mm |  | - Toe-plate shall be provided on the edge of platforms where hand-railing is omitted to provide maintenance or operating space for equipment, valves, etc. |  |  | M | M | S22AM039 | S22AM039-00001 | New
SS | S22 | Miscellaneous Steel Fabrication Work for Offshore | AM | Civil Structure (All Steel except of Piperack) | 040 | FRP Handrail - Removable |  | spacing of h/rail post = max. 1.5 m |  | Hand-railing consists of top rail, mid rail and toe-plate. |  |  |  | H=( )mm |  | - Toe-plate shall be provided on the edge of platforms where hand-railing is omitted to provide maintenance or operating space for equipment, valves, etc. |  |  | M | M | S22AM040 | S22AM040-00001 | New
SS | S22 | Miscellaneous Steel Fabrication Work for Offshore | AM | Civil Structure (All Steel except of Piperack) | 041 | Steel Ladder w/ Cage | 08 | W/Painting |  | Conforming to PIP STS05120 |  |  |  | - Cage shall be fitted to ladders whose height is 3m or greater. |  |  |  |  | M | M | S22AM041 | S22AM041-00001 | New
SS | S22 | Miscellaneous Steel Fabrication Work for Offshore | AM | Civil Structure (All Steel except of Piperack) | 041 | Steel Ladder w/ Cage | 09 | Galvanized Steel |  | Conforming to PIP STS05120 |  |  |  | - Cage shall be fitted to ladders whose height is 3m or greater. |  |  |  |  | M | M | S22AM041 | S22AM041-00002 | New
SS | S22 | Miscellaneous Steel Fabrication Work for Offshore | AM | Civil Structure (All Steel except of Piperack) | 041 | Steel Ladder w/ Cage | 10 | Galvanized Steel W/Painting |  | Conforming to PIP STS05120 |  |  |  | - Cage shall be fitted to ladders whose height is 3m or greater. |  |  |  |  | M | M | S22AM041 | S22AM041-00003 | New
SS | S22 | Miscellaneous Steel Fabrication Work for Offshore | AM | Civil Structure (All Steel except of Piperack) | 042 | Stainless Steel Ladder w/ Cage | 15 | SUS 304 |  | Conforming to PIP STS05120 |  |  |  | - Cage shall be fitted to ladders whose height is 3m or greater. |  |  |  |  | M | M | S22AM042 | S22AM042-00001 | New
SS | S22 | Miscellaneous Steel Fabrication Work for Offshore | AM | Civil Structure (All Steel except of Piperack) | 042 | Stainless Steel Ladder w/ Cage | 16 | SUS 316L |  | Conforming to PIP STS05120 |  |  |  | - Cage shall be fitted to ladders whose height is 3m or greater. |  |  |  |  | M | M | S22AM042 | S22AM042-00002 | New
SS | S22 | Miscellaneous Steel Fabrication Work for Offshore | AM | Civil Structure (All Steel except of Piperack) | 042 | Stainless Steel Ladder w/ Cage | 17 | SUS Duplex |  | Conforming to PIP STS05120 |  |  |  | - Cage shall be fitted to ladders whose height is 3m or greater. |  |  |  |  | M | M | S22AM042 | S22AM042-00003 | New
SS | S22 | Miscellaneous Steel Fabrication Work for Offshore | AM | Civil Structure (All Steel except of Piperack) | 043 | FRP Ladder w/ Cage |  | Conforming to PIP STS05120 |  |  |  | - Cage shall be fitted to ladders whose height is 3m or greater. | [6 empty] | M | M | S22AM043 | S22AM043-00001 | New
SS | S22 | Miscellaneous Steel Fabrication Work for Offshore | AM | Civil Structure (All Steel except of Piperack) | 044 | Steel Ladder w/o Cage | 08 | W/Painting |  | Conforming to PIP STS05120 | [8 empty] | M | M | S22AM044 | S22AM044-00001 | New
SS | S22 | Miscellaneous Steel Fabrication Work for Offshore | AM | Civil Structure (All Steel except of Piperack) | 044 | Steel Ladder w/o Cage | 09 | Galvanized Steel |  | Conforming to PIP STS05120 | [8 empty] | M | M | S22AM044 | S22AM044-00002 | New
SS | S22 | Miscellaneous Steel Fabrication Work for Offshore | AM | Civil Structure (All Steel except of Piperack) | 044 | Steel Ladder w/o Cage | 10 | Galvanized Steel W/Painting |  | Conforming to PIP STS05120 | [8 empty] | M | M | S22AM044 | S22AM044-00003 | New
SS | S22 | Miscellaneous Steel Fabrication Work for Offshore | AM | Civil Structure (All Steel except of Piperack) | 045 | Stainless Steel Ladder w/o Cage | 15 | SUS 304 |  | Conforming to PIP STS05120 | [8 empty] | M | M | S22AM045 | S22AM045-00001 | New
SS | S22 | Miscellaneous Steel Fabrication Work for Offshore | AM | Civil Structure (All Steel except of Piperack) | 045 | Stainless Steel Ladder w/o Cage | 16 | SUS 316L |  | Conforming to PIP STS05120 | [8 empty] | M | M | S22AM045 | S22AM045-00002 | New
SS | S22 | Miscellaneous Steel Fabrication Work for Offshore | AM | Civil Structure (All Steel except of Piperack) | 045 | Stainless Steel Ladder w/o Cage | 17 | SUS Duplex |  | Conforming to PIP STS05120 | [8 empty] | M | M | S22AM045 | S22AM045-00003 | New
SS | S22 | Miscellaneous Steel Fabrication Work for Offshore | AM | Civil Structure (All Steel except of Piperack) | 046 | FRP Ladder w/o Cage |  | Conforming to PIP STS05120 | [10 empty] | M | M | S22AM046 | S22AM046-00001 | New
SS | S22 | Miscellaneous Steel Fabrication Work for Offshore | AM | Civil Structure (All Steel except of Piperack) | 047 | Compound Floor (Grating + Checkred PL) | [12 empty] | M2 | M2 | S22AM047 | S22AM047-00001
SS | S22 | Miscellaneous Steel Fabrication Work for Offshore | AM | Civil Structure (All Steel except of Piperack) | 048 | FRP Stairs | [12 empty] | M | M | S22AM048 | S22AM048-00001
SS | S22 | Miscellaneous Steel Fabrication Work for Offshore | AM | Civil Structure (All Steel except of Piperack) | 049 | Davit Arm | [12 empty] | EA | EA | S22AM049 | S22AM049-00001
SS | S22 | Miscellaneous Steel Fabrication Work for Offshore | AM | Civil Structure (All Steel except of Piperack) | 127 | Steel Pile Materials | [12 empty] | TON | TON | S22AM127 | S22AM127-00001 | New
SS | S23 | Main Steel Structure Erection Work for Offshore | AB | Pipe Rack | 013 | Plate for Reinforcing/Modification/Supplement (Field install) |  | Material: ( ) | [10 empty] | TON | TON | S23AB013 | S23AB013-00001 | New
SS | S23 | Main Steel Structure Erection Work for Offshore | AB | Pipe Rack | 016 | Structural Steel - Standard - Others |  | Material: ( ) | [10 empty] | TON | TON | S23AB016 | S23AB016-00001 | New
SS | S23 | Main Steel Structure Erection Work for Offshore | AB | Pipe Rack | 030 | Non-Shrink Grouting |  | Material: ( ) |  | THK=( )mm | [8 empty] | M3 | M3 | S23AB030 | S23AB030-00001 | New
SS | S23 | Main Steel Structure Erection Work for Offshore | AB | Pipe Rack | 031 | Epoxy Grouting |  | Material: ( ) |  | THK=( )mm | [8 empty] | M3 | M3 | S23AB031 | S23AB031-00001 | New
SS | S23 | Main Steel Structure Erection Work for Offshore | AB | Pipe Rack | 081 | Extra Heavy Steel |  | Material: ( ) | [10 empty] | TON | TON | S23AB081 | S23AB081-00001 | New
SS | S23 | Main Steel Structure Erection Work for Offshore | AB | Pipe Rack | 082 | Heavy Steel |  | Material: ( ) | [10 empty] | TON | TON | S23AB082 | S23AB082-00001 | New
SS | S23 | Main Steel Structure Erection Work for Offshore | AB | Pipe Rack | 083 | Medium Steel |  | Material: ( ) | [10 empty] | TON | TON | S23AB083 | S23AB083-00001 | New
SS | S23 | Main Steel Structure Erection Work for Offshore | AB | Pipe Rack | 084 | Light Steel |  | Material: ( ) | [10 empty] | TON | TON | S23AB084 | S23AB084-00001 | New
SS | S23 | Main Steel Structure Erection Work for Offshore | AB | Pipe Rack | 085 | Extra Light Steel |  | Material: ( ) | [10 empty] | TON | TON | S23AB085 | S23AB085-00001 | New
SS | S23 | Main Steel Structure Erection Work for Offshore | AB | Pipe Rack | 090 | Special Connection | [12 empty] | EA | EA | S23AB090 | S23AB090-00001
SS | S23 | Main Steel Structure Erection Work for Offshore | AM | Civil Structure (All Steel except of Piperack) | 013 | Plate for Reinforcing/Modification/Supplement (Field install) |  | Material: ( ) | [10 empty] | TON | TON | S23AM013 | S23AM013-00001 | New
SS | S23 | Main Steel Structure Erection Work for Offshore | AM | Civil Structure (All Steel except of Piperack) | 016 | Structural Steel - Standard - Others |  | Material: ( ) | [10 empty] | TON | TON | S23AM016 | S23AM016-00001 | New
SS | S23 | Main Steel Structure Erection Work for Offshore | AM | Civil Structure (All Steel except of Piperack) | 030 | Non-Shrink Grouting |  | Material: ( ) |  | THK=( )mm | [8 empty] | M3 | M3 | S23AM030 | S23AM030-00001 | New
SS | S23 | Main Steel Structure Erection Work for Offshore | AM | Civil Structure (All Steel except of Piperack) | 031 | Epoxy Grouting |  | Material: ( ) |  | THK=( )mm | [8 empty] | M3 | M3 | S23AM031 | S23AM031-00001 | New
SS | S23 | Main Steel Structure Erection Work for Offshore | AM | Civil Structure (All Steel except of Piperack) | 081 | Extra Heavy Steel |  | Material: ( ) | [10 empty] | TON | TON | S23AM081 | S23AM081-00001 | New
SS | S23 | Main Steel Structure Erection Work for Offshore | AM | Civil Structure (All Steel except of Piperack) | 082 | Heavy Steel |  | Material: ( ) | [10 empty] | TON | TON | S23AM082 | S23AM082-00001 | New
SS | S23 | Main Steel Structure Erection Work for Offshore | AM | Civil Structure (All Steel except of Piperack) | 083 | Medium Steel |  | Material: ( ) | [10 empty] | TON | TON | S23AM083 | S23AM083-00001 | New
SS | S23 | Main Steel Structure Erection Work for Offshore | AM | Civil Structure (All Steel except of Piperack) | 084 | Light Steel |  | Material: ( ) | [10 empty] | TON | TON | S23AM084 | S23AM084-00001 | New
SS | S23 | Main Steel Structure Erection Work for Offshore | AM | Civil Structure (All Steel except of Piperack) | 085 | Extra Light Steel |  | Material: ( ) | [10 empty] | TON | TON | S23AM085 | S23AM085-00001 | New
SS | S23 | Main Steel Structure Erection Work for Offshore | AM | Civil Structure (All Steel except of Piperack) | 090 | Special Connection | [12 empty] | EA | EA | S23AM090 | S23AM090-00001
SS | S23 | Main Steel Structure Erection Work for Offshore | AN | Cable Tray Support | 000 | - |  | Total Weight of Main Steel and Stud Bolts&Nuts | [10 empty] | TON | TON | S23AN000 | S23AN000-00001
SS | S24 | Miscellaneous Steel Erection Work for Offshore | AB | Pipe Rack | 017 | Checkered/Flooring Plate | [12 empty] | M2 | M2 | S24AB017 | S24AB017-00001 | New
SS | S24 | Miscellaneous Steel Erection Work for Offshore | AB | Pipe Rack | 018 | Grating | 11 | Hot-Dip Galvanized Steel, (I=25) | [10 empty] | M2 | M2 | S24AB018 | S24AB018-00001 | New
SS | S24 | Miscellaneous Steel Erection Work for Offshore | AB | Pipe Rack | 018 | Grating | 12 | Hot-Dip Galvanized Steel, (I=32) | [10 empty] | M2 | M2 | S24AB018 | S24AB018-00002 | New
SS | S24 | Miscellaneous Steel Erection Work for Offshore | AB | Pipe Rack | 018 | Grating | 13 | Hot-Dip Galvanized Steel, (I=50) | [10 empty] | M2 | M2 | S24AB018 | S24AB018-00003 | New
SS | S24 | Miscellaneous Steel Erection Work for Offshore | AB | Pipe Rack | 018 | Grating | 14 | Hot-Dip Galvanized Steel, (I=75) | [10 empty] | M2 | M2 | S24AB018 | S24AB018-00004 | New
SS | S24 | Miscellaneous Steel Erection Work for Offshore | AB | Pipe Rack | 019 | Steel Stairs | [12 empty] | M | M | S24AB019 | S24AB019-00001 | New
SS | S24 | Miscellaneous Steel Erection Work for Offshore | AB | Pipe Rack | 020 | Steel Handrails | [12 empty] | M | M | S24AB020 | S24AB020-00001 | New
SS | S24 | Miscellaneous Steel Erection Work for Offshore | AB | Pipe Rack | 021 | Steel Handrails - Removable | [12 empty] | M | M | S24AB021 | S24AB021-00001 | New
SS | S24 | Miscellaneous Steel Erection Work for Offshore | AB | Pipe Rack | 022 | Stainless Steel Handrail | [12 empty] | M | M | S24AB022 | S24AB022-00001 | New
SS | S24 | Miscellaneous Steel Erection Work for Offshore | AB | Pipe Rack | 024 | Galvanized Steel Deck Plate | [12 empty] | M2 | M2 | S24AB024 | S24AB024-00001 | New
SS | S24 | Miscellaneous Steel Erection Work for Offshore | AB | Pipe Rack | 026 | Safety Gate | [12 empty] | EA | EA | S24AB026 | S24AB026-00001 | New
SS | S24 | Miscellaneous Steel Erection Work for Offshore | AB | Pipe Rack | 037 | Stainless Steel Handrail - Removable | [12 empty] | M | M | S24AB037 | S24AB037-00001 | New
SS | S24 | Miscellaneous Steel Erection Work for Offshore | AB | Pipe Rack | 038 | FRP Grating | [12 empty] | M2 | M2 | S24AB038 | S24AB038-00001 | New
SS | S24 | Miscellaneous Steel Erection Work for Offshore | AB | Pipe Rack | 039 | FRP Handrail | [12 empty] | M | M | S24AB039 | S24AB039-00001 | New
SS | S24 | Miscellaneous Steel Erection Work for Offshore | AB | Pipe Rack | 040 | FRP Handrail - Removable | [12 empty] | M | M | S24AB040 | S24AB040-00001 | New
SS | S24 | Miscellaneous Steel Erection Work for Offshore | AB | Pipe Rack | 041 | Steel Ladder w/ Cage | [12 empty] | M | M | S24AB041 | S24AB041-00001 | New
SS | S24 | Miscellaneous Steel Erection Work for Offshore | AB | Pipe Rack | 042 | Stainless Steel Ladder w/ Cage | [12 empty] | M | M | S24AB042 | S24AB042-00001 | New
SS | S24 | Miscellaneous Steel Erection Work for Offshore | AB | Pipe Rack | 043 | FRP Ladder w/ Cage | [12 empty] | M | M | S24AB043 | S24AB043-00001 | New
SS | S24 | Miscellaneous Steel Erection Work for Offshore | AB | Pipe Rack | 044 | Steel Ladder w/o Cage | [12 empty] | M | M | S24AB044 | S24AB044-00001 | New
SS | S24 | Miscellaneous Steel Erection Work for Offshore | AB | Pipe Rack | 045 | Stainless Steel Ladder w/o Cage | [12 empty] | M | M | S24AB045 | S24AB045-00001 | New
SS | S24 | Miscellaneous Steel Erection Work for Offshore | AB | Pipe Rack | 046 | FRP Ladder w/o Cage | [12 empty] | M | M | S24AB046 | S24AB046-00001 | New
SS | S24 | Miscellaneous Steel Erection Work for Offshore | AB | Pipe Rack | 047 | Compound Floor (Grating + Checkred PL) | [12 empty] | M2 | M2 | S24AB047 | S24AB047-00001
SS | S24 | Miscellaneous Steel Erection Work for Offshore | AB | Pipe Rack | 048 | FRP Stairs | [12 empty] | M | M | S24AB048 | S24AB048-00001
SS | S24 | Miscellaneous Steel Erection Work for Offshore | AB | Pipe Rack | 049 | Davit Arm | [12 empty] | EA | EA | S24AB049 | S24AB049-00001
SS | S24 | Miscellaneous Steel Erection Work for Offshore | AM | Civil Structure (All Steel except of Piperack) | 017 | Checkered/Flooring Plate | [12 empty] | M2 | M2 | S24AM017 | S24AM017-00001 | New
SS | S24 | Miscellaneous Steel Erection Work for Offshore | AM | Civil Structure (All Steel except of Piperack) | 018 | Grating | 11 | Hot-Dip Galvanized Steel, (I=25) | [10 empty] | M2 | M2 | S24AM018 | S24AM018-00001 | New
SS | S24 | Miscellaneous Steel Erection Work for Offshore | AM | Civil Structure (All Steel except of Piperack) | 018 | Grating | 12 | Hot-Dip Galvanized Steel, (I=32) | [10 empty] | M2 | M2 | S24AM018 | S24AM018-00002 | New
SS | S24 | Miscellaneous Steel Erection Work for Offshore | AM | Civil Structure (All Steel except of Piperack) | 018 | Grating | 13 | Hot-Dip Galvanized Steel, (I=50) | [10 empty] | M2 | M2 | S24AM018 | S24AM018-00003 | New
SS | S24 | Miscellaneous Steel Erection Work for Offshore | AM | Civil Structure (All Steel except of Piperack) | 018 | Grating | 14 | Hot-Dip Galvanized Steel, (I=75) | [10 empty] | M2 | M2 | S24AM018 | S24AM018-00004 | New
SS | S24 | Miscellaneous Steel Erection Work for Offshore | AM | Civil Structure (All Steel except of Piperack) | 019 | Steel Stairs | [12 empty] | M | M | S24AM019 | S24AM019-00001 | New
SS | S24 | Miscellaneous Steel Erection Work for Offshore | AM | Civil Structure (All Steel except of Piperack) | 020 | Steel Handrails | [12 empty] | M | M | S24AM020 | S24AM020-00001 | New
SS | S24 | Miscellaneous Steel Erection Work for Offshore | AM | Civil Structure (All Steel except of Piperack) | 021 | Steel Handrails - Removable | [12 empty] | M | M | S24AM021 | S24AM021-00001 | New
SS | S24 | Miscellaneous Steel Erection Work for Offshore | AM | Civil Structure (All Steel except of Piperack) | 022 | Stainless Steel Handrail | [12 empty] | M | M | S24AM022 | S24AM022-00001 | New
SS | S24 | Miscellaneous Steel Erection Work for Offshore | AM | Civil Structure (All Steel except of Piperack) | 024 | Galvanized Steel Deck Plate | [12 empty] | M2 | M2 | S24AM024 | S24AM024-00001 | New
SS | S24 | Miscellaneous Steel Erection Work for Offshore | AM | Civil Structure (All Steel except of Piperack) | 026 | Safety Gate | [12 empty] | EA | EA | S24AM026 | S24AM026-00001 | New
SS | S24 | Miscellaneous Steel Erection Work for Offshore | AM | Civil Structure (All Steel except of Piperack) | 037 | Stainless Steel Handrail - Removable | [12 empty] | M | M | S24AM037 | S24AM037-00001 | New
SS | S24 | Miscellaneous Steel Erection Work for Offshore | AM | Civil Structure (All Steel except of Piperack) | 038 | FRP Grating | [12 empty] | M2 | M2 | S24AM038 | S24AM038-00001 | New
SS | S24 | Miscellaneous Steel Erection Work for Offshore | AM | Civil Structure (All Steel except of Piperack) | 039 | FRP Handrail | [12 empty] | M | M | S24AM039 | S24AM039-00001 | New
SS | S24 | Miscellaneous Steel Erection Work for Offshore | AM | Civil Structure (All Steel except of Piperack) | 040 | FRP Handrail - Removable | [12 empty] | M | M | S24AM040 | S24AM040-00001 | New
SS | S24 | Miscellaneous Steel Erection Work for Offshore | AM | Civil Structure (All Steel except of Piperack) | 041 | Steel Ladder w/ Cage | [12 empty] | M | M | S24AM041 | S24AM041-00001 | New
SS | S24 | Miscellaneous Steel Erection Work for Offshore | AM | Civil Structure (All Steel except of Piperack) | 042 | Stainless Steel Ladder w/ Cage | [12 empty] | M | M | S24AM042 | S24AM042-00001 | New
SS | S24 | Miscellaneous Steel Erection Work for Offshore | AM | Civil Structure (All Steel except of Piperack) | 043 | FRP Ladder w/ Cage | [12 empty] | M | M | S24AM043 | S24AM043-00001 | New
SS | S24 | Miscellaneous Steel Erection Work for Offshore | AM | Civil Structure (All Steel except of Piperack) | 044 | Steel Ladder w/o Cage | [12 empty] | M | M | S24AM044 | S24AM044-00001 | New
SS | S24 | Miscellaneous Steel Erection Work for Offshore | AM | Civil Structure (All Steel except of Piperack) | 045 | Stainless Steel Ladder w/o Cage | [12 empty] | M | M | S24AM045 | S24AM045-00001 | New
SS | S24 | Miscellaneous Steel Erection Work for Offshore | AM | Civil Structure (All Steel except of Piperack) | 046 | FRP Ladder w/o Cage | [12 empty] | M | M | S24AM046 | S24AM046-00001 | New
SS | S24 | Miscellaneous Steel Erection Work for Offshore | AM | Civil Structure (All Steel except of Piperack) | 047 | Compound Floor (Grating + Checkred PL) | [12 empty] | M2 | M2 | S24AM047 | S24AM047-00001
SS | S24 | Miscellaneous Steel Erection Work for Offshore | AM | Civil Structure (All Steel except of Piperack) | 048 | FRP Stairs | [12 empty] | M | M | S24AM048 | S24AM048-00001
SS | S24 | Miscellaneous Steel Erection Work for Offshore | AM | Civil Structure (All Steel except of Piperack) | 049 | Davit Arm | [12 empty] | EA | EA | S24AM049 | S24AM049-00001
SS | S31 | Main Steel for Module fabrication Work | AQ | Module member | 009 | Plates - Gusset, Stiffener, ETC |  | Material: ( ) |  | All other structural shapes, plates, and bars shall be in accordance with material code. | [8 empty] | TON | TON | S31AQ009 | S31AQ009-00001 | New
SS | S31 | Main Steel for Module fabrication Work | AQ | Module member | 011 | High Strength Bolts&Nuts |  | Material: ( ) |  | High strength bolts, nuts and washers/hot-dip galvanized. | [8 empty] | TON | TON | S31AQ011 | S31AQ011-00001 | New
SS | S31 | Main Steel for Module fabrication Work | AQ | Module member | 012 | Common Bolts&Nuts |  | Material: ( ) |  | Bolts, nuts and washers/ hot-dip galvanized. | [8 empty] | TON | TON | S31AQ012 | S31AQ012-00001 | New
SS | S31 | Main Steel for Module fabrication Work | AQ | Module member | 013 | Plate for Reinforcing/Modification/Supplement (Field install) |  | Material: ( ) |  | All other structural shapes, plates, and bars shall be in accordance with material code. | [8 empty] | TON | TON | S31AQ013 | S31AQ013-00001 | New
SS | S31 | Main Steel for Module fabrication Work | AQ | Module member | 014 | DTI Washer |  | Material: ( ) | [10 empty] | TON | TON | S31AQ014 | S31AQ014-00001 | New
SS | S31 | Main Steel for Module fabrication Work | AQ | Module member | 016 | Structural Steel - Standard - Others |  | Material: ( ) |  | • Including shop drawing, fabrication, accessary . | [8 empty] | TON | TON | S31AQ016 | S31AQ016-00001 | New
SS | S31 | Main Steel for Module fabrication Work | AQ | Module member | 071 | Extra Heavy Steel - Standard |  | Material: ( ) |  | Weight≥( )KG/M | [8 empty] | TON | TON | S31AQ071 | S31AQ071-00001 | New
SS | S31 | Main Steel for Module fabrication Work | AQ | Module member | 072 | Heavy Steel - Standard |  | Material: ( ) |  | ( )KG/M>Weight≥( )KG/M | [8 empty] | TON | TON | S31AQ072 | S31AQ072-00001 | New
SS | S31 | Main Steel for Module fabrication Work | AQ | Module member | 073 | Medium Steel - Standard |  | Material: ( ) |  | ( )KG/M>Weight≥( )KG/M | [8 empty] | TON | TON | S31AQ073 | S31AQ073-00001 | New
SS | S31 | Main Steel for Module fabrication Work | AQ | Module member | 074 | Light Steel - Standard |  | Material: ( ) |  | ( )KG/M>Weight≥( )KG/M | [8 empty] | TON | TON | S31AQ074 | S31AQ074-00001 | New
SS | S31 | Main Steel for Module fabrication Work | AQ | Module member | 075 | Extra Light Steel - Standard |  | Material: ( ) |  | ( )KG/M>Weight | [8 empty] | TON | TON | S31AQ075 | S31AQ075-00001 | New
SS | S31 | Main Steel for Module fabrication Work | AQ | Module member | 076 | Extra Heavy Steel - Built up |  | Material: ( ) |  | Weight≥( )KG/M | [8 empty] | TON | TON | S31AQ076 | S31AQ076-00001 | New
SS | S31 | Main Steel for Module fabrication Work | AQ | Module member | 077 | Heavy Steel - Built up |  | Material: ( ) |  | ( )KG/M>Weight≥( )KG/M | [8 empty] | TON | TON | S31AQ077 | S31AQ077-00001 | New
SS | S31 | Main Steel for Module fabrication Work | AQ | Module member | 078 | Medium Steel - Built up |  | Material: ( ) |  | ( )KG/M>Weight≥( )KG/M | [8 empty] | TON | TON | S31AQ078 | S31AQ078-00001 | New
SS | S31 | Main Steel for Module fabrication Work | AQ | Module member | 079 | Light Steel - Built up |  | Material: ( ) |  | ( )KG/M>Weight≥( )KG/M | [8 empty] | TON | TON | S31AQ079 | S31AQ079-00001 | New
SS | S31 | Main Steel for Module fabrication Work | AQ | Module member | 080 | Extra Light Steel - Built up |  | Material: ( ) |  | ( )KG/M>Weight | [8 empty] | TON | TON | S31AQ080 | S31AQ080-00001 | New
SS | S31 | Main Steel for Module fabrication Work | AQ | Module member | 090 | Special Connection | [12 empty] | EA | EA | S31AQ090 | S31AQ090-00001
SS | S31 | Main Steel for Module fabrication Work | AQ | Module member | 090 | Special Connection | [12 empty] | EA | EA | S31AQ090 | S31AQ090-00002
SS | S31 | Main Steel for Module fabrication Work | AQ | Module member | 090 | Special Connection | [12 empty] | EA | EA | S31AQ090 | S31AQ090-00003
SS | S31 | Main Steel for Module fabrication Work | AQ | Module member | 090 | Special Connection | [12 empty] | EA | EA | S31AQ090 | S31AQ090-00004
SS | S31 | Main Steel for Module fabrication Work | AR | Module temporary member | 009 | Plates - Gusset, Stiffener, ETC |  | Material: ( ) |  | All other structural shapes, plates, and bars shall be in accordance with material code. | [8 empty] | TON | TON | S31AR009 | S31AR009-00001 | New
SS | S31 | Main Steel for Module fabrication Work | AR | Module temporary member | 011 | High Strength Bolts&Nuts |  | Material: ( ) |  | High strength bolts, nuts and washers/hot-dip galvanized. | [8 empty] | TON | TON | S31AR011 | S31AR011-00001 | New
SS | S31 | Main Steel for Module fabrication Work | AR | Module temporary member | 012 | Common Bolts&Nuts |  | Material: ( ) |  | Bolts, nuts and washers/ hot-dip galvanized. | [8 empty] | TON | TON | S31AR012 | S31AR012-00001 | New
SS | S31 | Main Steel for Module fabrication Work | AR | Module temporary member | 013 | Plate for Reinforcing/Modification/Supplement (Field install) |  | Material: ( ) |  | All other structural shapes, plates, and bars shall be in accordance with material code. | [8 empty] | TON | TON | S31AR013 | S31AR013-00001 | New
SS | S31 | Main Steel for Module fabrication Work | AR | Module temporary member | 014 | DTI Washer |  | Material: ( ) | [10 empty] | TON | TON | S31AR014 | S31AR014-00001 | New
SS | S31 | Main Steel for Module fabrication Work | AR | Module temporary member | 016 | Structural Steel - Standard - Others |  | Material: ( ) |  | • Including shop drawing, fabrication, accessary . | [8 empty] | TON | TON | S31AR016 | S31AR016-00001 | New
SS | S31 | Main Steel for Module fabrication Work | AR | Module temporary member | 071 | Extra Heavy Steel - Standard |  | Material: ( ) |  | Weight≥( )KG/M | [8 empty] | TON | TON | S31AR071 | S31AR071-00001 | New
SS | S31 | Main Steel for Module fabrication Work | AR | Module temporary member | 072 | Heavy Steel - Standard |  | Material: ( ) |  | ( )KG/M>Weight≥( )KG/M | [8 empty] | TON | TON | S31AR072 | S31AR072-00001 | New
SS | S31 | Main Steel for Module fabrication Work | AR | Module temporary member | 073 | Medium Steel - Standard |  | Material: ( ) |  | ( )KG/M>Weight≥( )KG/M | [8 empty] | TON | TON | S31AR073 | S31AR073-00001 | New
SS | S31 | Main Steel for Module fabrication Work | AR | Module temporary member | 074 | Light Steel - Standard |  | Material: ( ) |  | ( )KG/M>Weight≥( )KG/M | [8 empty] | TON | TON | S31AR074 | S31AR074-00001 | New
SS | S31 | Main Steel for Module fabrication Work | AR | Module temporary member | 075 | Extra Light Steel - Standard |  | Material: ( ) |  | ( )KG/M>Weight | [8 empty] | TON | TON | S31AR075 | S31AR075-00001 | New
SS | S31 | Main Steel for Module fabrication Work | AR | Module temporary member | 076 | Extra Heavy Steel - Built up |  | Material: ( ) |  | Weight≥( )KG/M | [8 empty] | TON | TON | S31AR076 | S31AR076-00001 | New
SS | S31 | Main Steel for Module fabrication Work | AR | Module temporary member | 077 | Heavy Steel - Built up |  | Material: ( ) |  | ( )KG/M>Weight≥( )KG/M | [8 empty] | TON | TON | S31AR077 | S31AR077-00001 | New
SS | S31 | Main Steel for Module fabrication Work | AR | Module temporary member | 078 | Medium Steel - Built up |  | Material: ( ) |  | ( )KG/M>Weight≥( )KG/M | [8 empty] | TON | TON | S31AR078 | S31AR078-00001 | New
SS | S31 | Main Steel for Module fabrication Work | AR | Module temporary member | 079 | Light Steel - Built up |  | Material: ( ) |  | ( )KG/M>Weight≥( )KG/M | [8 empty] | TON | TON | S31AR079 | S31AR079-00001 | New
SS | S31 | Main Steel for Module fabrication Work | AR | Module temporary member | 080 | Extra Light Steel - Built up |  | Material: ( ) |  | ( )KG/M>Weight | [8 empty] | TON | TON | S31AR080 | S31AR080-00001 | New
SS | S31 | Main Steel for Module fabrication Work | AS | Module ship loose member | 009 | Plates - Gusset, Stiffener, ETC |  | Material: ( ) |  | All other structural shapes, plates, and bars shall be in accordance with material code. | [8 empty] | TON | TON | S31AS009 | S31AS009-00001 | New
SS | S31 | Main Steel for Module fabrication Work | AS | Module ship loose member | 011 | High Strength Bolts&Nuts |  | Material: ( ) |  | High strength bolts, nuts and washers/hot-dip galvanized. | [8 empty] | TON | TON | S31AS011 | S31AS011-00001 | New
SS | S31 | Main Steel for Module fabrication Work | AS | Module ship loose member | 012 | Common Bolts&Nuts |  | Material: ( ) |  | Bolts, nuts and washers/ hot-dip galvanized. | [8 empty] | TON | TON | S31AS012 | S31AS012-00001 | New
SS | S31 | Main Steel for Module fabrication Work | AS | Module ship loose member | 013 | Plate for Reinforcing/Modification/Supplement (Field install) |  | Material: ( ) |  | All other structural shapes, plates, and bars shall be in accordance with material code. | [8 empty] | TON | TON | S31AS013 | S31AS013-00001 | New
SS | S31 | Main Steel for Module fabrication Work | AS | Module ship loose member | 014 | DTI Washer |  | Material: ( ) | [10 empty] | TON | TON | S31AS014 | S31AS014-00001 | New
SS | S31 | Main Steel for Module fabrication Work | AS | Module ship loose member | 016 | Structural Steel - Standard - Others |  | Material: ( ) |  | • Including shop drawing, fabrication, accessary . | [8 empty] | TON | TON | S31AS016 | S31AS016-00001 | New
SS | S31 | Main Steel for Module fabrication Work | AS | Module ship loose member | 071 | Extra Heavy Steel - Standard |  | Material: ( ) |  | Weight≥( )KG/M | [8 empty] | TON | TON | S31AS071 | S31AS071-00001 | New
SS | S31 | Main Steel for Module fabrication Work | AS | Module ship loose member | 072 | Heavy Steel - Standard |  | Material: ( ) |  | ( )KG/M>Weight≥( )KG/M | [8 empty] | TON | TON | S31AS072 | S31AS072-00001 | New
SS | S31 | Main Steel for Module fabrication Work | AS | Module ship loose member | 073 | Medium Steel - Standard |  | Material: ( ) |  | ( )KG/M>Weight≥( )KG/M | [8 empty] | TON | TON | S31AS073 | S31AS073-00001 | New
SS | S31 | Main Steel for Module fabrication Work | AS | Module ship loose member | 074 | Light Steel - Standard |  | Material: ( ) |  | ( )KG/M>Weight≥( )KG/M | [8 empty] | TON | TON | S31AS074 | S31AS074-00001 | New
SS | S31 | Main Steel for Module fabrication Work | AS | Module ship loose member | 075 | Extra Light Steel - Standard |  | Material: ( ) |  | ( )KG/M>Weight | [8 empty] | TON | TON | S31AS075 | S31AS075-00001 | New
SS | S31 | Main Steel for Module fabrication Work | AS | Module ship loose member | 076 | Extra Heavy Steel - Built up |  | Material: ( ) |  | Weight≥( )KG/M | [8 empty] | TON | TON | S31AS076 | S31AS076-00001 | New
SS | S31 | Main Steel for Module fabrication Work | AS | Module ship loose member | 077 | Heavy Steel - Built up |  | Material: ( ) |  | ( )KG/M>Weight≥( )KG/M | [8 empty] | TON | TON | S31AS077 | S31AS077-00001 | New
SS | S31 | Main Steel for Module fabrication Work | AS | Module ship loose member | 078 | Medium Steel - Built up |  | Material: ( ) |  | ( )KG/M>Weight≥( )KG/M | [8 empty] | TON | TON | S31AS078 | S31AS078-00001 | New
SS | S31 | Main Steel for Module fabrication Work | AS | Module ship loose member | 079 | Light Steel - Built up |  | Material: ( ) |  | ( )KG/M>Weight≥( )KG/M | [8 empty] | TON | TON | S31AS079 | S31AS079-00001 | New
SS | S31 | Main Steel for Module fabrication Work | AS | Module ship loose member | 080 | Extra Light Steel - Built up |  | Material: ( ) |  | ( )KG/M>Weight | [8 empty] | TON | TON | S31AS080 | S31AS080-00001 | New
SS | S31 | Main Steel for Module fabrication Work | AT | Stick built member for module | 009 | Plates - Gusset, Stiffener, ETC |  | Material: ( ) |  | All other structural shapes, plates, and bars shall be in accordance with material code. | [8 empty] | TON | TON | S31AT009 | S31AT009-00001 | New
SS | S31 | Main Steel for Module fabrication Work | AT | Stick built member for module | 011 | High Strength Bolts&Nuts |  | Material: ( ) |  | High strength bolts, nuts and washers/hot-dip galvanized. | [8 empty] | TON | TON | S31AT011 | S31AT011-00001 | New
SS | S31 | Main Steel for Module fabrication Work | AT | Stick built member for module | 012 | Common Bolts&Nuts |  | Material: ( ) |  | Bolts, nuts and washers/ hot-dip galvanized. | [8 empty] | TON | TON | S31AT012 | S31AT012-00001 | New
SS | S31 | Main Steel for Module fabrication Work | AT | Stick built member for module | 013 | Plate for Reinforcing/Modification/Supplement (Field install) |  | Material: ( ) |  | All other structural shapes, plates, and bars shall be in accordance with material code. | [8 empty] | TON | TON | S31AT013 | S31AT013-00001 | New
SS | S31 | Main Steel for Module fabrication Work | AT | Stick built member for module | 014 | DTI Washer |  | Material: ( ) | [10 empty] | TON | TON | S31AT014 | S31AT014-00001 | New
SS | S31 | Main Steel for Module fabrication Work | AT | Stick built member for module | 016 | Structural Steel - Standard - Others |  | Material: ( ) |  | • Including shop drawing, fabrication, accessary . | [8 empty] | TON | TON | S31AT016 | S31AT016-00001 | New
SS | S31 | Main Steel for Module fabrication Work | AT | Stick built member for module | 071 | Extra Heavy Steel - Standard |  | Material: ( ) |  | Weight≥( )KG/M | [8 empty] | TON | TON | S31AT071 | S31AT071-00001 | New
SS | S31 | Main Steel for Module fabrication Work | AT | Stick built member for module | 072 | Heavy Steel - Standard |  | Material: ( ) |  | ( )KG/M>Weight≥( )KG/M | [8 empty] | TON | TON | S31AT072 | S31AT072-00001 | New
SS | S31 | Main Steel for Module fabrication Work | AT | Stick built member for module | 073 | Medium Steel - Standard |  | Material: ( ) |  | ( )KG/M>Weight≥( )KG/M | [8 empty] | TON | TON | S31AT073 | S31AT073-00001 | New
SS | S31 | Main Steel for Module fabrication Work | AT | Stick built member for module | 074 | Light Steel - Standard |  | Material: ( ) |  | ( )KG/M>Weight≥( )KG/M | [8 empty] | TON | TON | S31AT074 | S31AT074-00001 | New
SS | S31 | Main Steel for Module fabrication Work | AT | Stick built member for module | 075 | Extra Light Steel - Standard |  | Material: ( ) |  | ( )KG/M>Weight | [8 empty] | TON | TON | S31AT075 | S31AT075-00001 | New
SS | S31 | Main Steel for Module fabrication Work | AT | Stick built member for module | 076 | Extra Heavy Steel - Built up |  | Material: ( ) |  | Weight≥( )KG/M | [8 empty] | TON | TON | S31AT076 | S31AT076-00001 | New
SS | S31 | Main Steel for Module fabrication Work | AT | Stick built member for module | 077 | Heavy Steel - Built up |  | Material: ( ) |  | ( )KG/M>Weight≥( )KG/M | [8 empty] | TON | TON | S31AT077 | S31AT077-00001 | New
SS | S31 | Main Steel for Module fabrication Work | AT | Stick built member for module | 078 | Medium Steel - Built up |  | Material: ( ) |  | ( )KG/M>Weight≥( )KG/M | [8 empty] | TON | TON | S31AT078 | S31AT078-00001 | New
SS | S31 | Main Steel for Module fabrication Work | AT | Stick built member for module | 079 | Light Steel - Built up |  | Material: ( ) |  | ( )KG/M>Weight≥( )KG/M | [8 empty] | TON | TON | S31AT079 | S31AT079-00001 | New
SS | S31 | Main Steel for Module fabrication Work | AT | Stick built member for module | 080 | Extra Light Steel - Built up |  | Material: ( ) |  | ( )KG/M>Weight | [8 empty] | TON | TON | S31AT080 | S31AT080-00001 | New
SS | S32 | Miscellaneous Steel for Module fabrication Work | AQ | Module member | 017 | Checkered/Flooring Plate | 07 | SUS Checkered plate |  | PIP STS05120 |  | Material: ( ) |  | THK=( )mm |  |  |  |  | M2 | M2 | S32AQ017 | S32AQ017-00001 | New
SS | S32 | Miscellaneous Steel for Module fabrication Work | AQ | Module member | 017 | Checkered/Flooring Plate | 09 | Galvanized Steel | 18 | THK ≤ 6mm |  | PIP STS05120 |  | galvanized per ISO 1461.H232 |  |  |  |  | M2 | M2 | S32AQ017 | S32AQ017-00002 | New
SS | S32 | Miscellaneous Steel for Module fabrication Work | AQ | Module member | 017 | Checkered/Flooring Plate | 09 | Galvanized Steel | 19 | THK > 6mm |  | PIP STS05120 |  | galvanized per ISO 1461.H232 |  |  |  |  | M2 | M2 | S32AQ017 | S32AQ017-00003 | New
SS | S32 | Miscellaneous Steel for Module fabrication Work | AQ | Module member | 017 | Checkered/Flooring Plate | 10 | Galvanized Steel W/Painting | 18 | THK ≤ 6mm |  | PIP STS05120 |  | galvanized per ISO 1461.H232 |  |  |  |  | M2 | M2 | S32AQ017 | S32AQ017-00004 | New
SS | S32 | Miscellaneous Steel for Module fabrication Work | AQ | Module member | 017 | Checkered/Flooring Plate | 10 | Galvanized Steel W/Painting | 19 | THK > 6mm |  | PIP STS05120 |  | galvanized per ISO 1461.H232 |  |  |  |  | M2 | M2 | S32AQ017 | S32AQ017-00005 | New
SS | S32 | Miscellaneous Steel for Module fabrication Work | AQ | Module member | 018 | Grating | 11 | Hot-Dip Galvanized Steel, (I=25) |  | galvanized per ISO 1461.H232 |  | Bearing bars shall be ()mm x 5 mm strip and bearing bars shall be spaced 30 mm on centre, and cross bars shall be spaced 100 mm on center | [6 empty] | M2 | M2 | S32AQ018 | S32AQ018-00001 | New
SS | S32 | Miscellaneous Steel for Module fabrication Work | AQ | Module member | 018 | Grating | 12 | Hot-Dip Galvanized Steel, (I=32) |  | galvanized per ISO 1461.H232 |  | Bearing bars shall be ()mm x 5 mm strip and bearing bars shall be spaced 30 mm on centre, and cross bars shall be spaced 100 mm on center | [6 empty] | M2 | M2 | S32AQ018 | S32AQ018-00002 | New
SS | S32 | Miscellaneous Steel for Module fabrication Work | AQ | Module member | 018 | Grating | 13 | Hot-Dip Galvanized Steel, (I=50) |  | galvanized per ISO 1461.H232 |  | Bearing bars shall be ()mm x 5 mm strip and bearing bars shall be spaced 30 mm on centre, and cross bars shall be spaced 100 mm on center | [6 empty] | M2 | M2 | S32AQ018 | S32AQ018-00003 | New
SS | S32 | Miscellaneous Steel for Module fabrication Work | AQ | Module member | 018 | Grating | 14 | Hot-Dip Galvanized Steel, (I=75) |  | galvanized per ISO 1461.H232 |  | Bearing bars shall be ()mm x 5 mm strip and bearing bars shall be spaced 30 mm on centre, and cross bars shall be spaced 100 mm on center | [6 empty] | M2 | M2 | S32AQ018 | S32AQ018-00004 | New
SS | S32 | Miscellaneous Steel for Module fabrication Work | AQ | Module member | 019 | Steel Stairs | 09 | Galvanized Steel |  | Tread grating shall be hot-dip galvanized per ISO 1461. |  | Tread size : 250mm ; Width of stairway : 750mm ; stringer UNP 200 ; including handrail. |  | Stair tread : bearing bars shall be 30 mm x 5 mm strip and bearing bars shall be spaced 30 mm on centre, and cross bars shall be spaced 100 mm on center |  |  |  |  | M | M | S32AQ019 | S32AQ019-00001 | New
SS | S32 | Miscellaneous Steel for Module fabrication Work | AQ | Module member | 019 | Steel Stairs | 10 | Galvanized Steel W/Painting |  | Tread grating shall be hot-dip galvanized per ISO 1461. |  | Tread size : 250mm ; Width of stairway : 750mm ; stringer UNP 200 ; including handrail. |  | Stair tread : bearing bars shall be 30 mm x 5 mm strip and bearing bars shall be spaced 30 mm on centre, and cross bars shall be spaced 100 mm on center |  |  |  |  | M | M | S32AQ019 | S32AQ019-00002 | New
SS | S32 | Miscellaneous Steel for Module fabrication Work | AQ | Module member | 019 | Steel Stairs | [12 empty] | M | M | S32AQ019 | S32AQ019-00003
SS | S32 | Miscellaneous Steel for Module fabrication Work | AQ | Module member | 020 | Steel Handrails | 08 | W/Painting |  | spacing of h/rail post = max. 1.5 m |  | Hand-railing consists of top rail, mid rail and toe-plate. |  |  |  | H=( )mm |  |  | M | M | S32AQ020 | S32AQ020-00001 | New
SS | S32 | Miscellaneous Steel for Module fabrication Work | AQ | Module member | 020 | Steel Handrails | 09 | Galvanized Steel |  | spacing of h/rail post = max. 1.5 m |  | Hand-railing consists of top rail, mid rail and toe-plate. |  |  |  | H=( )mm |  |  | M | M | S32AQ020 | S32AQ020-00002 | New
SS | S32 | Miscellaneous Steel for Module fabrication Work | AQ | Module member | 020 | Steel Handrails | 10 | Galvanized Steel W/Painting |  | spacing of h/rail post = max. 1.5 m |  | Hand-railing consists of top rail, mid rail and toe-plate. |  |  |  | H=( )mm |  |  | M | M | S32AQ020 | S32AQ020-00003 | New
SS | S32 | Miscellaneous Steel for Module fabrication Work | AQ | Module member | 021 | Steel Handrails - Removable | 08 | W/Painting |  | spacing of h/rail post = max. 1.5 m |  | Hand-railing consists of top rail, mid rail and toe-plate. |  |  |  | H=( )mm |  |  | M | M | S32AQ021 | S32AQ021-00001 | New
SS | S32 | Miscellaneous Steel for Module fabrication Work | AQ | Module member | 021 | Steel Handrails - Removable | 09 | Galvanized Steel |  | spacing of h/rail post = max. 1.5 m |  | Hand-railing consists of top rail, mid rail and toe-plate. |  |  |  | H=( )mm |  |  | M | M | S32AQ021 | S32AQ021-00002 | New
SS | S32 | Miscellaneous Steel for Module fabrication Work | AQ | Module member | 021 | Steel Handrails - Removable | 10 | Galvanized Steel W/Painting |  | spacing of h/rail post = max. 1.5 m |  | Hand-railing consists of top rail, mid rail and toe-plate. |  |  |  | H=( )mm |  |  | M | M | S32AQ021 | S32AQ021-00003 | New
SS | S32 | Miscellaneous Steel for Module fabrication Work | AQ | Module member | 022 | Stainless Steel Handrail | 15 | SUS 304 |  | spacing of h/rail post = max. 1.5 m |  | Hand-railing consists of top rail, mid rail and toe-plate. |  |  |  | H=( )mm |  |  | M | M | S32AQ022 | S32AQ022-00001 | New
SS | S32 | Miscellaneous Steel for Module fabrication Work | AQ | Module member | 022 | Stainless Steel Handrail | 16 | SUS 316L |  | spacing of h/rail post = max. 1.5 m |  | Hand-railing consists of top rail, mid rail and toe-plate. |  |  |  | H=( )mm |  |  | M | M | S32AQ022 | S32AQ022-00002 | New
SS | S32 | Miscellaneous Steel for Module fabrication Work | AQ | Module member | 022 | Stainless Steel Handrail | 17 | SUS Duplex |  | spacing of h/rail post = max. 1.5 m |  | Hand-railing consists of top rail, mid rail and toe-plate. |  |  |  | H=( )mm |  |  | M | M | S32AQ022 | S32AQ022-00003 | New
SS | S32 | Miscellaneous Steel for Module fabrication Work | AQ | Module member | 024 | Galvanized Steel Deck Plate |  | THK=( )mm | [10 empty] | M2 | M2 | S32AQ024 | S32AQ024-00001 | New
SS | S32 | Miscellaneous Steel for Module fabrication Work | AQ | Module member | 026 | Safety Gate |  | Material: ( ) | [10 empty] | EA | EA | S32AQ026 | S32AQ026-00001 | New
SS | S32 | Miscellaneous Steel for Module fabrication Work | AQ | Module member | 037 | Stainless Steel Handrail - Removable | 15 | SUS 304 |  | spacing of h/rail post = max. 1.5 m |  | Hand-railing consists of top rail, mid rail and toe-plate. |  |  |  | H=( )mm |  |  | M | M | S32AQ037 | S32AQ037-00001 | New
SS | S32 | Miscellaneous Steel for Module fabrication Work | AQ | Module member | 037 | Stainless Steel Handrail - Removable | 16 | SUS 316L |  | spacing of h/rail post = max. 1.5 m |  | Hand-railing consists of top rail, mid rail and toe-plate. |  |  |  | H=( )mm |  |  | M | M | S32AQ037 | S32AQ037-00002 | New
SS | S32 | Miscellaneous Steel for Module fabrication Work | AQ | Module member | 037 | Stainless Steel Handrail - Removable | 17 | SUS Duplex |  | spacing of h/rail post = max. 1.5 m |  | Hand-railing consists of top rail, mid rail and toe-plate. |  |  |  | H=( )mm |  |  | M | M | S32AQ037 | S32AQ037-00003 | New
SS | S32 | Miscellaneous Steel for Module fabrication Work | AQ | Module member | 038 | FRP Grating |  | THK=( )mm | [10 empty] | M2 | M2 | S32AQ038 | S32AQ038-00001 | New
SS | S32 | Miscellaneous Steel for Module fabrication Work | AQ | Module member | 039 | FRP Handrail |  | spacing of h/rail post = max. 1.5 m |  | Hand-railing consists of top rail, mid rail and toe-plate. |  |  |  | H=( )mm |  | - Toe-plate shall be provided on the edge of platforms where hand-railing is omitted to provide maintenance or operating space for equipment, valves, etc. |  |  | M | M | S32AQ039 | S32AQ039-00001 | New
SS | S32 | Miscellaneous Steel for Module fabrication Work | AQ | Module member | 040 | FRP Handrail - Removable |  | spacing of h/rail post = max. 1.5 m |  | Hand-railing consists of top rail, mid rail and toe-plate. |  |  |  | H=( )mm |  | - Toe-plate shall be provided on the edge of platforms where hand-railing is omitted to provide maintenance or operating space for equipment, valves, etc. |  |  | M | M | S32AQ040 | S32AQ040-00001 | New
SS | S32 | Miscellaneous Steel for Module fabrication Work | AQ | Module member | 041 | Steel Ladder w/ Cage | 08 | W/Painting |  | Conforming to PIP STS05120 |  |  |  | - Cage shall be fitted to ladders whose height is 3m or greater. |  |  |  |  | M | M | S32AQ041 | S32AQ041-00001 | New
SS | S32 | Miscellaneous Steel for Module fabrication Work | AQ | Module member | 041 | Steel Ladder w/ Cage | 09 | Galvanized Steel |  | Conforming to PIP STS05120 |  |  |  | - Cage shall be fitted to ladders whose height is 3m or greater. |  |  |  |  | M | M | S32AQ041 | S32AQ041-00002 | New
SS | S32 | Miscellaneous Steel for Module fabrication Work | AQ | Module member | 041 | Steel Ladder w/ Cage | 10 | Galvanized Steel W/Painting |  | Conforming to PIP STS05120 |  |  |  | - Cage shall be fitted to ladders whose height is 3m or greater. |  |  |  |  | M | M | S32AQ041 | S32AQ041-00003 | New
SS | S32 | Miscellaneous Steel for Module fabrication Work | AQ | Module member | 042 | Stainless Steel Ladder w/ Cage | 15 | SUS 304 |  | Conforming to PIP STS05120 |  |  |  | - Cage shall be fitted to ladders whose height is 3m or greater. |  |  |  |  | M | M | S32AQ042 | S32AQ042-00001 | New
SS | S32 | Miscellaneous Steel for Module fabrication Work | AQ | Module member | 042 | Stainless Steel Ladder w/ Cage | 16 | SUS 316L |  | Conforming to PIP STS05120 |  |  |  | - Cage shall be fitted to ladders whose height is 3m or greater. |  |  |  |  | M | M | S32AQ042 | S32AQ042-00002 | New
SS | S32 | Miscellaneous Steel for Module fabrication Work | AQ | Module member | 042 | Stainless Steel Ladder w/ Cage | 17 | SUS Duplex |  | Conforming to PIP STS05120 |  |  |  | - Cage shall be fitted to ladders whose height is 3m or greater. |  |  |  |  | M | M | S32AQ042 | S32AQ042-00003 | New
SS | S32 | Miscellaneous Steel for Module fabrication Work | AQ | Module member | 043 | FRP Ladder w/ Cage |  | Conforming to PIP STS05120 |  |  |  | - Cage shall be fitted to ladders whose height is 3m or greater. | [6 empty] | M | M | S32AQ043 | S32AQ043-00001 | New
SS | S32 | Miscellaneous Steel for Module fabrication Work | AQ | Module member | 044 | Steel Ladder w/o Cage | 08 | W/Painting |  | Conforming to PIP STS05120 | [8 empty] | M | M | S32AQ044 | S32AQ044-00001 | New
SS | S32 | Miscellaneous Steel for Module fabrication Work | AQ | Module member | 044 | Steel Ladder w/o Cage | 09 | Galvanized Steel |  | Conforming to PIP STS05120 | [8 empty] | M | M | S32AQ044 | S32AQ044-00002 | New
SS | S32 | Miscellaneous Steel for Module fabrication Work | AQ | Module member | 044 | Steel Ladder w/o Cage | 10 | Galvanized Steel W/Painting |  | Conforming to PIP STS05120 | [8 empty] | M | M | S32AQ044 | S32AQ044-00003 | New
SS | S32 | Miscellaneous Steel for Module fabrication Work | AQ | Module member | 045 | Stainless Steel Ladder w/o Cage | 15 | SUS 304 |  | Conforming to PIP STS05120 | [8 empty] | M | M | S32AQ045 | S32AQ045-00001 | New
SS | S32 | Miscellaneous Steel for Module fabrication Work | AQ | Module member | 045 | Stainless Steel Ladder w/o Cage | 16 | SUS 316L |  | Conforming to PIP STS05120 | [8 empty] | M | M | S32AQ045 | S32AQ045-00002 | New
SS | S32 | Miscellaneous Steel for Module fabrication Work | AQ | Module member | 045 | Stainless Steel Ladder w/o Cage | 17 | SUS Duplex |  | Conforming to PIP STS05120 | [8 empty] | M | M | S32AQ045 | S32AQ045-00003 | New
SS | S32 | Miscellaneous Steel for Module fabrication Work | AQ | Module member | 046 | FRP Ladder w/o Cage |  | Conforming to PIP STS05120 | [10 empty] | M | M | S32AQ046 | S32AQ046-00001 | New
SS | S32 | Miscellaneous Steel for Module fabrication Work | AQ | Module member | 047 | Compound Floor (Grating + Checkred PL) | [12 empty] | M2 | M2 | S32AQ047 | S32AQ047-00001
SS | S32 | Miscellaneous Steel for Module fabrication Work | AQ | Module member | 048 | FRP Stairs | [12 empty] | M | M | S32AQ048 | S32AQ048-00001
SS | S32 | Miscellaneous Steel for Module fabrication Work | AQ | Module member | 049 | Davit Arm | [12 empty] | EA | EA | S32AQ049 | S32AQ049-00001
SS | S33 | Main Steel for Module Erection Work | AQ | Module member | 013 | Plate for Reinforcing/Modification/Supplement (Field install) |  | Material: ( ) | [10 empty] | TON | TON | S33AQ013 | S33AQ013-00001 | New
SS | S33 | Main Steel for Module Erection Work | AQ | Module member | 016 | Structural Steel - Standard - Others |  | Material: ( ) | [10 empty] | TON | TON | S33AQ016 | S33AQ016-00001 | New
SS | S33 | Main Steel for Module Erection Work | AQ | Module member | 030 | Non-Shrink Grouting |  | Material: ( ) |  | THK=( )mm | [8 empty] | M3 | M3 | S33AQ030 | S33AQ030-00001 | New
SS | S33 | Main Steel for Module Erection Work | AQ | Module member | 031 | Epoxy Grouting |  | Material: ( ) |  | THK=( )mm | [8 empty] | M3 | M3 | S33AQ031 | S33AQ031-00001 | New
SS | S33 | Main Steel for Module Erection Work | AQ | Module member | 081 | Extra Heavy Steel |  | Material: ( ) | [10 empty] | TON | TON | S33AQ081 | S33AQ081-00001 | New
SS | S33 | Main Steel for Module Erection Work | AQ | Module member | 082 | Heavy Steel |  | Material: ( ) | [10 empty] | TON | TON | S33AQ082 | S33AQ082-00001 | New
SS | S33 | Main Steel for Module Erection Work | AQ | Module member | 083 | Medium Steel |  | Material: ( ) | [10 empty] | TON | TON | S33AQ083 | S33AQ083-00001 | New
SS | S33 | Main Steel for Module Erection Work | AQ | Module member | 084 | Light Steel |  | Material: ( ) | [10 empty] | TON | TON | S33AQ084 | S33AQ084-00001 | New
SS | S33 | Main Steel for Module Erection Work | AQ | Module member | 085 | Extra Light Steel |  | Material: ( ) | [10 empty] | TON | TON | S33AQ085 | S33AQ085-00001 | New
SS | S33 | Main Steel for Module Erection Work | AQ | Module member | 090 | Special Connection | [12 empty] | EA | EA | S33AQ090 | S33AQ090-00001
SS | S33 | Main Steel for Module Erection Work | AR | Module temporary member | 013 | Plate for Reinforcing/Modification/Supplement (Field install) |  | Material: ( ) | [10 empty] | TON | TON | S33AR013 | S33AR013-00001 | New
SS | S33 | Main Steel for Module Erection Work | AR | Module temporary member | 016 | Structural Steel - Standard - Others |  | Material: ( ) | [10 empty] | TON | TON | S33AR016 | S33AR016-00001 | New
SS | S33 | Main Steel for Module Erection Work | AR | Module temporary member | 030 | Non-Shrink Grouting |  | Material: ( ) |  | THK=( )mm | [8 empty] | M3 | M3 | S33AR030 | S33AR030-00001 | New
SS | S33 | Main Steel for Module Erection Work | AR | Module temporary member | 031 | Epoxy Grouting |  | Material: ( ) |  | THK=( )mm | [8 empty] | M3 | M3 | S33AR031 | S33AR031-00001 | New
SS | S33 | Main Steel for Module Erection Work | AR | Module temporary member | 081 | Extra Heavy Steel |  | Material: ( ) | [10 empty] | TON | TON | S33AR081 | S33AR081-00001 | New
SS | S33 | Main Steel for Module Erection Work | AR | Module temporary member | 082 | Heavy Steel |  | Material: ( ) | [10 empty] | TON | TON | S33AR082 | S33AR082-00001 | New
SS | S33 | Main Steel for Module Erection Work | AR | Module temporary member | 083 | Medium Steel |  | Material: ( ) | [10 empty] | TON | TON | S33AR083 | S33AR083-00001 | New
SS | S33 | Main Steel for Module Erection Work | AR | Module temporary member | 084 | Light Steel |  | Material: ( ) | [10 empty] | TON | TON | S33AR084 | S33AR084-00001 | New
SS | S33 | Main Steel for Module Erection Work | AR | Module temporary member | 085 | Extra Light Steel |  | Material: ( ) | [10 empty] | TON | TON | S33AR085 | S33AR085-00001 | New
SS | S33 | Main Steel for Module Erection Work | AS | Module ship loose member | 013 | Plate for Reinforcing/Modification/Supplement (Field install) |  | Material: ( ) | [10 empty] | TON | TON | S33AS013 | S33AS013-00001 | New
SS | S33 | Main Steel for Module Erection Work | AS | Module ship loose member | 016 | Structural Steel - Standard - Others |  | Material: ( ) | [10 empty] | TON | TON | S33AS016 | S33AS016-00001 | New
SS | S33 | Main Steel for Module Erection Work | AS | Module ship loose member | 030 | Non-Shrink Grouting |  | Material: ( ) |  | THK=( )mm | [8 empty] | M3 | M3 | S33AS030 | S33AS030-00001 | New
SS | S33 | Main Steel for Module Erection Work | AS | Module ship loose member | 031 | Epoxy Grouting |  | Material: ( ) |  | THK=( )mm | [8 empty] | M3 | M3 | S33AS031 | S33AS031-00001 | New
SS | S33 | Main Steel for Module Erection Work | AS | Module ship loose member | 081 | Extra Heavy Steel |  | Material: ( ) | [10 empty] | TON | TON | S33AS081 | S33AS081-00001 | New
SS | S33 | Main Steel for Module Erection Work | AS | Module ship loose member | 082 | Heavy Steel |  | Material: ( ) | [10 empty] | TON | TON | S33AS082 | S33AS082-00001 | New
SS | S33 | Main Steel for Module Erection Work | AS | Module ship loose member | 083 | Medium Steel |  | Material: ( ) | [10 empty] | TON | TON | S33AS083 | S33AS083-00001 | New
SS | S33 | Main Steel for Module Erection Work | AS | Module ship loose member | 084 | Light Steel |  | Material: ( ) | [10 empty] | TON | TON | S33AS084 | S33AS084-00001 | New
SS | S33 | Main Steel for Module Erection Work | AS | Module ship loose member | 085 | Extra Light Steel |  | Material: ( ) | [10 empty] | TON | TON | S33AS085 | S33AS085-00001 | New
SS | S33 | Main Steel for Module Erection Work | AT | Stick built member for module | 013 | Plate for Reinforcing/Modification/Supplement (Field install) |  | Material: ( ) | [10 empty] | TON | TON | S33AT013 | S33AT013-00001 | New
SS | S33 | Main Steel for Module Erection Work | AT | Stick built member for module | 016 | Structural Steel - Standard - Others |  | Material: ( ) | [10 empty] | TON | TON | S33AT016 | S33AT016-00001 | New
SS | S33 | Main Steel for Module Erection Work | AT | Stick built member for module | 030 | Non-Shrink Grouting |  | Material: ( ) |  | THK=( )mm | [8 empty] | M3 | M3 | S33AT030 | S33AT030-00001 | New
SS | S33 | Main Steel for Module Erection Work | AT | Stick built member for module | 031 | Epoxy Grouting |  | Material: ( ) |  | THK=( )mm | [8 empty] | M3 | M3 | S33AT031 | S33AT031-00001 | New
SS | S33 | Main Steel for Module Erection Work | AT | Stick built member for module | 081 | Extra Heavy Steel |  | Material: ( ) | [10 empty] | TON | TON | S33AT081 | S33AT081-00001 | New
SS | S33 | Main Steel for Module Erection Work | AT | Stick built member for module | 082 | Heavy Steel |  | Material: ( ) | [10 empty] | TON | TON | S33AT082 | S33AT082-00001 | New
SS | S33 | Main Steel for Module Erection Work | AT | Stick built member for module | 083 | Medium Steel |  | Material: ( ) | [10 empty] | TON | TON | S33AT083 | S33AT083-00001 | New
SS | S33 | Main Steel for Module Erection Work | AT | Stick built member for module | 084 | Light Steel |  | Material: ( ) | [10 empty] | TON | TON | S33AT084 | S33AT084-00001 | New
SS | S33 | Main Steel for Module Erection Work | AT | Stick built member for module | 085 | Extra Light Steel |  | Material: ( ) | [10 empty] | TON | TON | S33AT085 | S33AT085-00001 | New
SS | S34 | Miscellaneous Steel for Module Erection Work | AQ | Module member | 017 | Checkered/Flooring Plate | [12 empty] | M2 | M2 | S34AQ017 | S34AQ017-00001 | New
SS | S34 | Miscellaneous Steel for Module Erection Work | AQ | Module member | 018 | Grating | 11 | Hot-Dip Galvanized Steel, (I=25) | [10 empty] | M2 | M2 | S34AQ018 | S34AQ018-00001 | New
SS | S34 | Miscellaneous Steel for Module Erection Work | AQ | Module member | 018 | Grating | 12 | Hot-Dip Galvanized Steel, (I=32) | [10 empty] | M2 | M2 | S34AQ018 | S34AQ018-00002 | New
SS | S34 | Miscellaneous Steel for Module Erection Work | AQ | Module member | 018 | Grating | 13 | Hot-Dip Galvanized Steel, (I=50) | [10 empty] | M2 | M2 | S34AQ018 | S34AQ018-00003 | New
SS | S34 | Miscellaneous Steel for Module Erection Work | AQ | Module member | 018 | Grating | 14 | Hot-Dip Galvanized Steel, (I=75) | [10 empty] | M2 | M2 | S34AQ018 | S34AQ018-00004 | New
SS | S34 | Miscellaneous Steel for Module Erection Work | AQ | Module member | 019 | Steel Stairs | [12 empty] | M | M | S34AQ019 | S34AQ019-00001 | New
SS | S34 | Miscellaneous Steel for Module Erection Work | AQ | Module member | 020 | Steel Handrails | [12 empty] | M | M | S34AQ020 | S34AQ020-00001 | New
SS | S34 | Miscellaneous Steel for Module Erection Work | AQ | Module member | 021 | Steel Handrails - Removable | [12 empty] | M | M | S34AQ021 | S34AQ021-00001 | New
SS | S34 | Miscellaneous Steel for Module Erection Work | AQ | Module member | 022 | Stainless Steel Handrail | [12 empty] | M | M | S34AQ022 | S34AQ022-00001 | New
SS | S34 | Miscellaneous Steel for Module Erection Work | AQ | Module member | 024 | Galvanized Steel Deck Plate | [12 empty] | M2 | M2 | S34AQ024 | S34AQ024-00001 | New
SS | S34 | Miscellaneous Steel for Module Erection Work | AQ | Module member | 026 | Safety Gate | [12 empty] | EA | EA | S34AQ026 | S34AQ026-00001 | New
SS | S34 | Miscellaneous Steel for Module Erection Work | AQ | Module member | 037 | Stainless Steel Handrail - Removable | [12 empty] | M | M | S34AQ037 | S34AQ037-00001 | New
SS | S34 | Miscellaneous Steel for Module Erection Work | AQ | Module member | 038 | FRP Grating | [12 empty] | M2 | M2 | S34AQ038 | S34AQ038-00001 | New
SS | S34 | Miscellaneous Steel for Module Erection Work | AQ | Module member | 039 | FRP Handrail | [12 empty] | M | M | S34AQ039 | S34AQ039-00001 | New
SS | S34 | Miscellaneous Steel for Module Erection Work | AQ | Module member | 040 | FRP Handrail - Removable | [12 empty] | M | M | S34AQ040 | S34AQ040-00001 | New
SS | S34 | Miscellaneous Steel for Module Erection Work | AQ | Module member | 041 | Steel Ladder w/ Cage | [12 empty] | M | M | S34AQ041 | S34AQ041-00001 | New
SS | S34 | Miscellaneous Steel for Module Erection Work | AQ | Module member | 042 | Stainless Steel Ladder w/ Cage | [12 empty] | M | M | S34AQ042 | S34AQ042-00001 | New
SS | S34 | Miscellaneous Steel for Module Erection Work | AQ | Module member | 043 | FRP Ladder w/ Cage | [12 empty] | M | M | S34AQ043 | S34AQ043-00001 | New
SS | S34 | Miscellaneous Steel for Module Erection Work | AQ | Module member | 044 | Steel Ladder w/o Cage | [12 empty] | M | M | S34AQ044 | S34AQ044-00001 | New
SS | S34 | Miscellaneous Steel for Module Erection Work | AQ | Module member | 045 | Stainless Steel Ladder w/o Cage | [12 empty] | M | M | S34AQ045 | S34AQ045-00001 | New
SS | S34 | Miscellaneous Steel for Module Erection Work | AQ | Module member | 046 | FRP Ladder w/o Cage | [12 empty] | M | M | S34AQ046 | S34AQ046-00001 | New
SS | S34 | Miscellaneous Steel for Module Erection Work | AQ | Module member | 047 | Compound Floor (Grating + Checkred PL) | [12 empty] | M2 | M2 | S34AQ047 | S34AQ047-00001
SS | S34 | Miscellaneous Steel for Module Erection Work | AQ | Module member | 048 | FRP Stairs | [12 empty] | M | M | S34AQ048 | S34AQ048-00001
SS | S34 | Miscellaneous Steel for Module Erection Work | AQ | Module member | 049 | Davit Arm | [12 empty] | EA | EA | S34AQ049 | S34AQ049-00001
SS | S41 | Steel Structure Paint Work | AA | Shelter/Building | 051 | for Non-Fireproofed Steel Surface |  | Material: ( ) | [10 empty] | M2 | M2 | S41AA051 | S41AA051-00001 | New
SS | S41 | Steel Structure Paint Work | AA | Shelter/Building | 052 | for Fireproofed Steel Surface |  | Material: ( ) | [10 empty] | M2 | M2 | S41AA052 | S41AA052-00001 | New
SS | S41 | Steel Structure Paint Work | AA | Shelter/Building | 053 | Additional Painting on Hot-Dip Galvanized Steel Surface (Non-Fireproofed Steel) |  | Material: ( ) | [10 empty] | M2 | M2 | S41AA053 | S41AA053-00001 | New
SS | S41 | Steel Structure Paint Work | AA | Shelter/Building | 054 | Touch up |  | Material: ( ) | [10 empty] | M2 | M2 | S41AA054 | S41AA054-00001 | New
SS | S41 | Steel Structure Paint Work | AH | Civil Structure | 051 | for Non-Fireproofed Steel Surface |  | Material: ( ) | [10 empty] | M2 | M2 | S41AH051 | S41AH051-00001 | New
SS | S41 | Steel Structure Paint Work | AH | Civil Structure | 052 | for Fireproofed Steel Surface |  | Material: ( ) | [10 empty] | M2 | M2 | S41AH052 | S41AH052-00001 | New
SS | S41 | Steel Structure Paint Work | AH | Civil Structure | 053 | Additional Painting on Hot-Dip Galvanized Steel Surface (Non-Fireproofed Steel) |  | Material: ( ) | [10 empty] | M2 | M2 | S41AH053 | S41AH053-00001 | New
SS | S41 | Steel Structure Paint Work | AH | Civil Structure | 054 | Touch up |  | Material: ( ) | [10 empty] | M2 | M2 | S41AH054 | S41AH054-00001 | New
SS | S42 | Steel Structure Coating Work | AA | Shelter/Building | 055 | Hot-Dip Galvanizing w/ Surface Preparation |  | Material: ( ) | [10 empty] | M2 | M2 | S42AA055 | S42AA055-00001 | New
SS | S42 | Steel Structure Coating Work | AH | Civil Structure | 055 | Hot-Dip Galvanizing w/ Surface Preparation |  | Material: ( ) | [10 empty] | M2 | M2 | S42AH055 | S42AH055-00001 | New
SS | S43 | Anchor Bolt Work | AA | Shelter/Building | 061 | Anchor Bolt (Material Supply) | 01 | M12 | [10 empty] | EA | EA | S43AA061 | S43AA061-00001 | New
SS | S43 | Anchor Bolt Work | AA | Shelter/Building | 061 | Anchor Bolt (Material Supply) | 02 | M16 | [10 empty] | EA | EA | S43AA061 | S43AA061-00002 | New
SS | S43 | Anchor Bolt Work | AA | Shelter/Building | 061 | Anchor Bolt (Material Supply) | 03 | M20 | [10 empty] | EA | EA | S43AA061 | S43AA061-00003 | New
SS | S43 | Anchor Bolt Work | AA | Shelter/Building | 061 | Anchor Bolt (Material Supply) | 04 | M22 | [10 empty] | EA | EA | S43AA061 | S43AA061-00004 | New
SS | S43 | Anchor Bolt Work | AA | Shelter/Building | 061 | Anchor Bolt (Material Supply) | 05 | M24 | [10 empty] | EA | EA | S43AA061 | S43AA061-00005 | New
SS | S43 | Anchor Bolt Work | AA | Shelter/Building | 061 | Anchor Bolt (Material Supply) | 17 | M27 | [10 empty] | EA | EA | S43AA061 | S43AA061-00006 | New
SS | S43 | Anchor Bolt Work | AA | Shelter/Building | 061 | Anchor Bolt (Material Supply) | 06 | M30 | [10 empty] | EA | EA | S43AA061 | S43AA061-00007 | New
SS | S43 | Anchor Bolt Work | AA | Shelter/Building | 061 | Anchor Bolt (Material Supply) | 07 | M33 | [10 empty] | EA | EA | S43AA061 | S43AA061-00008 | New
SS | S43 | Anchor Bolt Work | AA | Shelter/Building | 061 | Anchor Bolt (Material Supply) | 08 | M36 | [10 empty] | EA | EA | S43AA061 | S43AA061-00009 | New
SS | S43 | Anchor Bolt Work | AA | Shelter/Building | 061 | Anchor Bolt (Material Supply) | 09 | M42 | [10 empty] | EA | EA | S43AA061 | S43AA061-00010 | New
SS | S43 | Anchor Bolt Work | AA | Shelter/Building | 061 | Anchor Bolt (Material Supply) | 10 | M48 | [10 empty] | EA | EA | S43AA061 | S43AA061-00011 | New
SS | S43 | Anchor Bolt Work | AA | Shelter/Building | 061 | Anchor Bolt (Material Supply) | 11 | M52 | [10 empty] | EA | EA | S43AA061 | S43AA061-00012 | New
SS | S43 | Anchor Bolt Work | AA | Shelter/Building | 061 | Anchor Bolt (Material Supply) | 12 | M56 | [10 empty] | EA | EA | S43AA061 | S43AA061-00013 | New
SS | S43 | Anchor Bolt Work | AA | Shelter/Building | 061 | Anchor Bolt (Material Supply) | 13 | M64 | [10 empty] | EA | EA | S43AA061 | S43AA061-00014 | New
SS | S43 | Anchor Bolt Work | AA | Shelter/Building | 061 | Anchor Bolt (Material Supply) | 14 | M72 | [10 empty] | EA | EA | S43AA061 | S43AA061-00015 | New
SS | S43 | Anchor Bolt Work | AA | Shelter/Building | 061 | Anchor Bolt (Material Supply) | 15 | M76 | [10 empty] | EA | EA | S43AA061 | S43AA061-00016 | New
SS | S43 | Anchor Bolt Work | AA | Shelter/Building | 061 | Anchor Bolt (Material Supply) | 16 | Over M76 | [10 empty] | EA | EA | S43AA061 | S43AA061-00017 | New
SS | S43 | Anchor Bolt Work | AA | Shelter/Building | 062 | Setting Bolt | 01 | M12 | [10 empty] | EA | EA | S43AA062 | S43AA062-00001 | New
SS | S43 | Anchor Bolt Work | AA | Shelter/Building | 062 | Setting Bolt | 02 | M16 | [10 empty] | EA | EA | S43AA062 | S43AA062-00002 | New
SS | S43 | Anchor Bolt Work | AA | Shelter/Building | 062 | Setting Bolt | 03 | M20 | [10 empty] | EA | EA | S43AA062 | S43AA062-00003 | New
SS | S43 | Anchor Bolt Work | AA | Shelter/Building | 062 | Setting Bolt | 04 | M22 | [10 empty] | EA | EA | S43AA062 | S43AA062-00004 | New
SS | S43 | Anchor Bolt Work | AA | Shelter/Building | 062 | Setting Bolt | 05 | M24 | [10 empty] | EA | EA | S43AA062 | S43AA062-00005 | New
SS | S43 | Anchor Bolt Work | AA | Shelter/Building | 062 | Setting Bolt | 17 | M27 | [10 empty] | EA | EA | S43AA062 | S43AA062-00006 | New
SS | S43 | Anchor Bolt Work | AA | Shelter/Building | 062 | Setting Bolt | 06 | M30 | [10 empty] | EA | EA | S43AA062 | S43AA062-00007 | New
SS | S43 | Anchor Bolt Work | AA | Shelter/Building | 062 | Setting Bolt | 07 | M33 | [10 empty] | EA | EA | S43AA062 | S43AA062-00008 | New
SS | S43 | Anchor Bolt Work | AA | Shelter/Building | 062 | Setting Bolt | 08 | M36 | [10 empty] | EA | EA | S43AA062 | S43AA062-00009 | New
SS | S43 | Anchor Bolt Work | AA | Shelter/Building | 062 | Setting Bolt | 09 | M42 | [10 empty] | EA | EA | S43AA062 | S43AA062-00010 | New
SS | S43 | Anchor Bolt Work | AA | Shelter/Building | 062 | Setting Bolt | 10 | M48 | [10 empty] | EA | EA | S43AA062 | S43AA062-00011 | New
SS | S43 | Anchor Bolt Work | AA | Shelter/Building | 062 | Setting Bolt | 11 | M52 | [10 empty] | EA | EA | S43AA062 | S43AA062-00012 | New
SS | S43 | Anchor Bolt Work | AA | Shelter/Building | 062 | Setting Bolt | 12 | M56 | [10 empty] | EA | EA | S43AA062 | S43AA062-00013 | New
SS | S43 | Anchor Bolt Work | AA | Shelter/Building | 062 | Setting Bolt | 13 | M64 | [10 empty] | EA | EA | S43AA062 | S43AA062-00014 | New
SS | S43 | Anchor Bolt Work | AA | Shelter/Building | 062 | Setting Bolt | 14 | M72 | [10 empty] | EA | EA | S43AA062 | S43AA062-00015 | New
SS | S43 | Anchor Bolt Work | AA | Shelter/Building | 062 | Setting Bolt | 15 | M76 | [10 empty] | EA | EA | S43AA062 | S43AA062-00016 | New
SS | S43 | Anchor Bolt Work | AA | Shelter/Building | 062 | Setting Bolt | 16 | Over M76 | [10 empty] | EA | EA | S43AA062 | S43AA062-00017 | New
SS | S43 | Anchor Bolt Work | AH | Civil Structure | 061 | Anchor Bolt (Material Supply) | 01 | M12 | [10 empty] | EA | EA | S43AH061 | S43AH061-00001 | New
SS | S43 | Anchor Bolt Work | AH | Civil Structure | 061 | Anchor Bolt (Material Supply) | 02 | M16 | [10 empty] | EA | EA | S43AH061 | S43AH061-00002 | New
SS | S43 | Anchor Bolt Work | AH | Civil Structure | 061 | Anchor Bolt (Material Supply) | 03 | M20 | [10 empty] | EA | EA | S43AH061 | S43AH061-00003 | New
SS | S43 | Anchor Bolt Work | AH | Civil Structure | 061 | Anchor Bolt (Material Supply) | 04 | M22 | [10 empty] | EA | EA | S43AH061 | S43AH061-00004 | New
SS | S43 | Anchor Bolt Work | AH | Civil Structure | 061 | Anchor Bolt (Material Supply) | 05 | M24 | [10 empty] | EA | EA | S43AH061 | S43AH061-00005 | New
SS | S43 | Anchor Bolt Work | AH | Civil Structure | 061 | Anchor Bolt (Material Supply) | 17 | M27 | [10 empty] | EA | EA | S43AH061 | S43AH061-00006 | New
SS | S43 | Anchor Bolt Work | AH | Civil Structure | 061 | Anchor Bolt (Material Supply) | 06 | M30 | [10 empty] | EA | EA | S43AH061 | S43AH061-00007 | New
SS | S43 | Anchor Bolt Work | AH | Civil Structure | 061 | Anchor Bolt (Material Supply) | 07 | M33 | [10 empty] | EA | EA | S43AH061 | S43AH061-00008 | New
SS | S43 | Anchor Bolt Work | AH | Civil Structure | 061 | Anchor Bolt (Material Supply) | 08 | M36 | [10 empty] | EA | EA | S43AH061 | S43AH061-00009 | New
SS | S43 | Anchor Bolt Work | AH | Civil Structure | 061 | Anchor Bolt (Material Supply) | 09 | M42 | [10 empty] | EA | EA | S43AH061 | S43AH061-00010 | New
SS | S43 | Anchor Bolt Work | AH | Civil Structure | 061 | Anchor Bolt (Material Supply) | 10 | M48 | [10 empty] | EA | EA | S43AH061 | S43AH061-00011 | New
SS | S43 | Anchor Bolt Work | AH | Civil Structure | 061 | Anchor Bolt (Material Supply) | 11 | M52 | [10 empty] | EA | EA | S43AH061 | S43AH061-00012 | New
SS | S43 | Anchor Bolt Work | AH | Civil Structure | 061 | Anchor Bolt (Material Supply) | 12 | M56 | [10 empty] | EA | EA | S43AH061 | S43AH061-00013 | New
SS | S43 | Anchor Bolt Work | AH | Civil Structure | 061 | Anchor Bolt (Material Supply) | 13 | M64 | [10 empty] | EA | EA | S43AH061 | S43AH061-00014 | New
SS | S43 | Anchor Bolt Work | AH | Civil Structure | 061 | Anchor Bolt (Material Supply) | 14 | M72 | [10 empty] | EA | EA | S43AH061 | S43AH061-00015 | New
SS | S43 | Anchor Bolt Work | AH | Civil Structure | 061 | Anchor Bolt (Material Supply) | 15 | M76 | [10 empty] | EA | EA | S43AH061 | S43AH061-00016 | New
SS | S43 | Anchor Bolt Work | AH | Civil Structure | 061 | Anchor Bolt (Material Supply) | 16 | Over M76 | [10 empty] | EA | EA | S43AH061 | S43AH061-00017 | New
SS | S43 | Anchor Bolt Work | AH | Civil Structure | 061 | Anchor Bolt (Material Supply) | [12 empty] | EA | EA | S43AH061 | S43AH061-00018
SS | S43 | Anchor Bolt Work | AH | Civil Structure | 062 | Setting Bolt | 01 | M12 | [10 empty] | EA | EA | S43AH062 | S43AH062-00001 | New
SS | S43 | Anchor Bolt Work | AH | Civil Structure | 062 | Setting Bolt | 02 | M16 | [10 empty] | EA | EA | S43AH062 | S43AH062-00002 | New
SS | S43 | Anchor Bolt Work | AH | Civil Structure | 062 | Setting Bolt | 03 | M20 | [10 empty] | EA | EA | S43AH062 | S43AH062-00003 | New
SS | S43 | Anchor Bolt Work | AH | Civil Structure | 062 | Setting Bolt | 04 | M22 | [10 empty] | EA | EA | S43AH062 | S43AH062-00004 | New
SS | S43 | Anchor Bolt Work | AH | Civil Structure | 062 | Setting Bolt | 05 | M24 | [10 empty] | EA | EA | S43AH062 | S43AH062-00005 | New
SS | S43 | Anchor Bolt Work | AH | Civil Structure | 062 | Setting Bolt | 17 | M27 | [10 empty] | EA | EA | S43AH062 | S43AH062-00006 | New
SS | S43 | Anchor Bolt Work | AH | Civil Structure | 062 | Setting Bolt | 06 | M30 | [10 empty] | EA | EA | S43AH062 | S43AH062-00007 | New
SS | S43 | Anchor Bolt Work | AH | Civil Structure | 062 | Setting Bolt | 07 | M33 | [10 empty] | EA | EA | S43AH062 | S43AH062-00008 | New
SS | S43 | Anchor Bolt Work | AH | Civil Structure | 062 | Setting Bolt | 08 | M36 | [10 empty] | EA | EA | S43AH062 | S43AH062-00009 | New
SS | S43 | Anchor Bolt Work | AH | Civil Structure | 062 | Setting Bolt | 09 | M42 | [10 empty] | EA | EA | S43AH062 | S43AH062-00010 | New
SS | S43 | Anchor Bolt Work | AH | Civil Structure | 062 | Setting Bolt | 10 | M48 | [10 empty] | EA | EA | S43AH062 | S43AH062-00011 | New
SS | S43 | Anchor Bolt Work | AH | Civil Structure | 062 | Setting Bolt | 11 | M52 | [10 empty] | EA | EA | S43AH062 | S43AH062-00012 | New
SS | S43 | Anchor Bolt Work | AH | Civil Structure | 062 | Setting Bolt | 12 | M56 | [10 empty] | EA | EA | S43AH062 | S43AH062-00013 | New
SS | S43 | Anchor Bolt Work | AH | Civil Structure | 062 | Setting Bolt | 13 | M64 | [10 empty] | EA | EA | S43AH062 | S43AH062-00014 | New
SS | S43 | Anchor Bolt Work | AH | Civil Structure | 062 | Setting Bolt | 14 | M72 | [10 empty] | EA | EA | S43AH062 | S43AH062-00015 | New
SS | S43 | Anchor Bolt Work | AH | Civil Structure | 062 | Setting Bolt | 15 | M76 | [10 empty] | EA | EA | S43AH062 | S43AH062-00016 | New
SS | S43 | Anchor Bolt Work | AH | Civil Structure | 062 | Setting Bolt | 16 | Over M76 | [10 empty] | EA | EA | S43AH062 | S43AH062-00017 | New
SS | S43 | Anchor Bolt Work | AH | Civil Structure | 062 | Setting Bolt | [12 empty] | EA | EA | S43AH062 | S43AH062-00018
SS | S43 | Anchor Bolt Work | AH | Civil Structure | 062 | Setting Bolt | [12 empty] | EA | EA | S43AH062 | S43AH062-00019